## Valid. Data QuPPe
Compound | Commodity Group | Commodity | Extraction + Clean-up (E + C module) | Spiking Level in mg/kg | Quantification Type (Q module) | Avg. Rec. in % | RSD in % | No. of Rec. | No. of Labs | Module Sequence
AMPA | Acidic | Strawberry | E1 + C0 | 0.05 | Matrix-based using IL-IS (Q2b) | 104 | 11 | 90 | 12 | E1 + C0 + D# + M# + Q2b
AMPA | Acidic | Strawberry | E1 + C0 | 0.1 | Matrix-based using IL-IS (Q2b) | 99 | 13 | 95 | 12 | E1 + C0 + D# + M# + Q2b
AMPA | Acidic | Strawberry | E1 + C0 | 0.25 | Matrix-based using IL-IS (Q2b) | 98 | 11 | 80 | 11 | E1 + C0 + D# + M# + Q2b
AMPA | Dry (cereals, dry pulses) | Rice | E5b + C1 + C3b | 0.1 | Matrix-based using IL-IS (Q2b) | 95 | 11 | 35 | 7 | E5b + C1 + C3b + D# + M# + Q2b
AMPA | Dry (cereals, dry pulses) | Rice | E5b + C1 + C3b | 0.2 | Matrix-based using IL-IS (Q2b) | 95 | 12 | 35 | 7 | E5b + C1 + C3b + D# + M# + Q2b
AMPA | Dry (cereals, dry pulses) | Rice | E5b + C1 + C3b | 0.5 | Matrix-based using IL-IS (Q2b) | 94 | 9 | 30 | 6 | E5b + C1 + C3b + D# + M# + Q2b
AMPA | Dry (cereals, dry pulses) | Rice | E5b + C1 + C3b | 1 | Matrix-based using IL-IS (Q2b) | 96 | 16 | 10 | 2 | E5b + C1 + C3b + D# + M# + Q2b
AMPA | Fatty, dry (oil seeds, nuts) | Soybean | E5b + C1 + C3b | 0.1 | Matrix-based using IL-IS (Q2b) | 105 | 18 | 35 | 7 | E5b + C1 + C3b + D# + M# + Q2b
AMPA | Fatty, dry (oil seeds, nuts) | Soybean | E5b + C1 + C3b | 0.2 | Matrix-based using IL-IS (Q2b) | 98 | 13 | 35 | 6 | E5b + C1 + C3b + D# + M# + Q2b
AMPA | Fatty, dry (oil seeds, nuts) | Soybean | E5b + C1 + C3b | 0.5 | Matrix-based using IL-IS (Q2b) | 100 | 9 | 35 | 6 | E5b + C1 + C3b + D# + M# + Q2b
AMPA | Fatty, dry (oil seeds, nuts) | Soybean | E5b + C1 + C3b | 1 | Matrix-based using IL-IS (Q2b) | 90 | 6 | 5 | 1 | E5b + C1 + C3b + D# + M# + Q2b
AMPA | Milk and milk products | Whole fat milk | E6b + C1 + C3b | 0.05 | Matrix-based using IL-IS (Q2b) | 94 | 10 | 45 | 7 | E6b + C1 + C3b + D# + M# + Q2b
AMPA | Milk and milk products | Whole fat milk | E6b + C1 + C3b | 0.1 | Matrix-based using IL-IS (Q2b) | 99 | 10 | 50 | 8 | E6b + C1 + C3b + D# + M# + Q2b
AMPA | Milk and milk products | Whole fat milk | E6b + C1 + C3b | 0.25 | Matrix-based using IL-IS (Q2b) | 95 | 6 | 40 | 8 | E6b + C1 + C3b + D# + M# + Q2b
AMPA | Milk and milk products | Whole fat milk | E6b + C1 + C3b | 0.5 | Matrix-based using IL-IS (Q2b) | 106 | 14 | 20 | 4 | E6b + C1 + C3b + D# + M# + Q2b
AMPA | Offal | Liver/Kidney | E6b + C1 + C3b | 0.05 | Matrix-based using IL-IS (Q2b) | 100 | 10 | 60 | 7 | E6b + C1 + C3b + D# + M# + Q2b
AMPA | Offal | Liver/Kidney | E6b + C1 + C3b | 0.1 | Matrix-based using IL-IS (Q2b) | 101 | 6 | 60 | 7 | E6b + C1 + C3b + D# + M# + Q2b
AMPA | Offal | Liver/Kidney | E6b + C1 + C3b | 0.25 | Matrix-based using IL-IS (Q2b) | 99 | 8 | 65 | 7 | E6b + C1 + C3b + D# + M# + Q2b
AMPA | Offal | Liver/Kidney | E6b + C1 + C3b | 0.5 | Matrix-based using IL-IS (Q2b) | 102 | 7 | 20 | 3 | E6b + C1 + C3b + D# + M# + Q2b
AMPA | Water containing | Cucumber | E1 + C0 | 0.05 | Matrix-matched using IL-IS (Q3b) | 101 | 11 | 85 | 13 | E1 + C0 + D# + M# + Q3b
AMPA | Water containing | Cucumber | E1 + C0 | 0.1 | Matrix-matched using IL-IS (Q3b) | 102 | 9 | 80 | 13 | E1 + C0 + D# + M# + Q3b
AMPA | Water containing | Cucumber | E1 + C0 | 0.25 | Matrix-matched using IL-IS (Q3b) | 101 | 5 | 80 | 12 | E1 + C0 + D# + M# + Q3b
Bromide (inorg.) | Acidic | Lemon | E1 + C0 | 5 | Matrix-matched without IL-IS (Q3a) | 101 | 9 | 40 | 8 | E1 + C0 + D# + M# + Q3a
Bromide (inorg.) | Acidic | Lemon | E1 + C0 | 10 | Matrix-matched without IL-IS (Q3a) | 98 | 13 | 45 | 9 | E1 + C0 + D# + M# + Q3a
Bromide (inorg.) | Acidic | Lemon | E1 + C0 | 100 | Matrix-matched without IL-IS (Q3a) | 100 | 11 | 50 | 10 | E1 + C0 + D# + M# + Q3a
Bromide (inorg.) | Dry (cereals, dry pulses) | Rye flour | E5a + C1 | 10 | Matrix-matched without IL-IS (Q3a) | 83 | 11 | 40 | 8 | E5a + C1 + D# + M# + Q3a
Bromide (inorg.) | Dry (cereals, dry pulses) | Rye flour | E5a + C1 | 20 | Matrix-matched without IL-IS (Q3a) | 82 | 12 | 45 | 9 | E5a + C1 + D# + M# + Q3a
Bromide (inorg.) | Dry (cereals, dry pulses) | Rye flour | E5a + C1 | 200 | Matrix-matched without IL-IS (Q3a) | 80 | 13 | 45 | 9 | E5a + C1 + D# + M# + Q3a
Bromide (inorg.) | Fatty, wet (oily fruits) | Avocado | E1 + C2 | 5 | Matrix-matched without IL-IS (Q3a) | 104 | 16 | 45 | 9 | E1 + C2 + D# + M# + Q3a
Bromide (inorg.) | Fatty, wet (oily fruits) | Avocado | E1 + C2 | 10 | Matrix-matched without IL-IS (Q3a) | 102 | 11 | 45 | 9 | E1 + C2 + D# + M# + Q3a
Bromide (inorg.) | Fatty, wet (oily fruits) | Avocado | E1 + C2 | 100 | Matrix-matched without IL-IS (Q3a) | 106 | 9 | 55 | 11 | E1 + C2 + D# + M# + Q3a
Bromide (inorg.) | Milk and milk products | Whole fat milk | E6a + C1 + C3b | 5 | Matrix-matched without IL-IS (Q3a) | 99 | 10 | 35 | 7 | E6a + C1 + C3b + D# + M# + Q3a
Bromide (inorg.) | Milk and milk products | Whole fat milk | E6a + C1 + C3b | 10 | Matrix-matched without IL-IS (Q3a) | 103 | 12 | 25 | 5 | E6a + C1 + C3b + D# + M# + Q3a
Bromide (inorg.) | Milk and milk products | Whole fat milk | E6a + C1 + C3b | 100 | Matrix-matched without IL-IS (Q3a) | 96 | 8 | 40 | 8 | E6a + C1 + C3b + D# + M# + Q3a
Bromide (inorg.) | Water containing | Carrot | E1 + C0 | 5 | Matrix-matched without IL-IS (Q3a) | 105 | 12 | 35 | 6 | E1 + C0 + D# + M# + Q3a
Bromide (inorg.) | Water containing | Carrot | E1 + C0 | 10 | Matrix-matched without IL-IS (Q3a) | 107 | 9 | 35 | 7 | E1 + C0 + D# + M# + Q3a
Bromide (inorg.) | Water containing | Carrot | E1 + C0 | 100 | Matrix-matched without IL-IS (Q3a) | 108 | 7 | 30 | 6 | E1 + C0 + D# + M# + Q3a
Chlorate | Acidic | Lemon | E1 + C0 | 0.01 | Solvent-based using IL-IS (Q1b) | 106 | 8 | 40 | 8 | E1 + C0 + D# + M# + Q2b
Chlorate | Acidic | Lemon | E1 + C0 | 0.02 | Solvent-based using IL-IS (Q1b) | 110 | 14 | 45 | 9 | E1 + C0 + D# + M# + Q2b
Chlorate | Acidic | Lemon | E1 + C0 | 0.2 | Solvent-based using IL-IS (Q1b) | 102 | 7 | 45 | 9 | E1 + C0 + D# + M# + Q2b
Chlorate | Dry (cereals, dry pulses) | Rye flour | E5a + C1 | 0.02 | Solvent-based using IL-IS (Q1b) | 109 | 15 | 45 | 9 | E5a + C1 + D# + M# + Q2b
Chlorate | Dry (cereals, dry pulses) | Rye flour | E5a + C1 | 0.04 | Solvent-based using IL-IS (Q1b) | 105 | 10 | 50 | 10 | E5a + C1 + D# + M# + Q2b
Chlorate | Dry (cereals, dry pulses) | Rye flour | E5a + C1 | 0.4 | Solvent-based using IL-IS (Q1b) | 97 | 11 | 60 | 12 | E5a + C1 + D# + M# + Q2b
Chlorate | Fatty, wet (oily fruits) | Avocado | E1 + C2 | 0.01 | Solvent-based using IL-IS (Q1b) | 115 | 14 | 35 | 7 | E1 + C2 + D# + M# + Q2b
Chlorate | Fatty, wet (oily fruits) | Avocado | E1 + C2 | 0.02 | Solvent-based using IL-IS (Q1b) | 104 | 9 | 40 | 8 | E1 + C2 + D# + M# + Q2b
Chlorate | Fatty, wet (oily fruits) | Avocado | E1 + C2 | 0.2 | Solvent-based using IL-IS (Q1b) | 100 | 12 | 50 | 10 | E1 + C2 + D# + M# + Q2b
Chlorate | Milk and milk products | Whole fat milk | E6a + C1 + C3b | 0.01 | Solvent-based using IL-IS (Q1b) | 110 | 13 | 25 | 5 | E6a + C1 + C3b + D# + M# + Q2b
Chlorate | Milk and milk products | Whole fat milk | E6a + C1 + C3b | 0.02 | Solvent-based using IL-IS (Q1b) | 113 | 10 | 30 | 6 | E6a + C1 + C3b + D# + M# + Q2b
Chlorate | Milk and milk products | Whole fat milk | E6a + C1 + C3b | 0.2 | Solvent-based using IL-IS (Q1b) | 111 | 9 | 35 | 7 | E6a + C1 + C3b + D# + M# + Q2b
Chlorate | Water containing | Carrot | E1 + C0 | 0.01 | Solvent-based using IL-IS (Q1b) | 106 | 9 | 50 | 10 | E1 + C0 + D# + M# + Q2b
Chlorate | Water containing | Carrot | E1 + C0 | 0.02 | Solvent-based using IL-IS (Q1b) | 105 | 8 | 50 | 10 | E1 + C0 + D# + M# + Q2b
Chlorate | Water containing | Carrot | E1 + C0 | 0.2 | Solvent-based using IL-IS (Q1b) | 99 | 5 | 45 | 9 | E1 + C0 + D# + M# + Q2b
Chlormequat | Acidic | Grape | E1 + C0 | 0.01 | Solvent-based using IL-IS (Q1b) | 99 | 8 | 45 | 9 | E1 + C0 + D# + M# + Q2b
Chlormequat | Acidic | Grape | E1 + C0 | 0.05 | Solvent-based using IL-IS (Q1b) | 99 | 8 | 45 | 9 | E1 + C0 + D# + M# + Q2b
Chlormequat | Acidic | Grape | E1 + C0 | 0.2 | Solvent-based using IL-IS (Q1b) | 102 | 7 | 50 | 10 | E1 + C0 + D# + M# + Q2b
Chlormequat | Dry (cereals, dry pulses) | Rye flour | E5a + C1 | 0.02 | Solvent-based using IL-IS (Q1b) | 104 | 14 | 35 | 7 | E5a + C1 + D# + M# + Q2b
Chlormequat | Dry (cereals, dry pulses) | Rye flour | E5a + C1 | 0.1 | Solvent-based using IL-IS (Q1b) | 107 | 9 | 35 | 7 | E5a + C1 + D# + M# + Q2b
Chlormequat | Dry (cereals, dry pulses) | Rye flour | E5a + C1 | 0.4 | Solvent-based using IL-IS (Q1b) | 107 | 10 | 40 | 8 | E5a + C1 + D# + M# + Q2b
Chlormequat | Fatty, wet (oily fruits) | Avocado | E1 + C2 | 0.01 | Solvent-based using IL-IS (Q1b) | 97 | 11 | 50 | 10 | E1 + C2 + D# + M# + Q2b
Chlormequat | Fatty, wet (oily fruits) | Avocado | E1 + C2 | 0.05 | Solvent-based using IL-IS (Q1b) | 96 | 12 | 50 | 10 | E1 + C2 + D# + M# + Q2b
Chlormequat | Fatty, wet (oily fruits) | Avocado | E1 + C2 | 0.2 | Solvent-based using IL-IS (Q1b) | 101 | 12 | 50 | 10 | E1 + C2 + D# + M# + Q2b
Chlormequat | Milk and milk products | Whole fat milk | E6a + C1 + C3b | 0.01 | Solvent-based using IL-IS (Q1b) | 101 | 8 | 55 | 11 | E6a + C1 + C3b + D# + M# + Q2b
Chlormequat | Milk and milk products | Whole fat milk | E6a + C1 + C3b | 0.05 | Solvent-based using IL-IS (Q1b) | 101 | 11 | 55 | 11 | E6a + C1 + C3b + D# + M# + Q2b
Chlormequat | Water containing | Potato | E1 + C0 | 0.01 | Solvent-based using IL-IS (Q1b) | 101 | 8 | 40 | 8 | E1 + C0 + D# + M# + Q2b
Chlormequat | Water containing | Potato | E1 + C0 | 0.05 | Solvent-based using IL-IS (Q1b) | 98 | 7 | 40 | 8 | E1 + C0 + D# + M# + Q2b
Chlormequat | Water containing | Potato | E1 + C0 | 0.2 | Solvent-based using IL-IS (Q1b) | 103 | 7 | 45 | 9 | E1 + C0 + D# + M# + Q2b
Cyanuric Acid | Acidic | Strawberry | E1 + C0 | 0.05 | Matrix-based using IL-IS (Q2b) | 100 | 17 | 25 | 4 | E1 + C0 + D# + M# + Q2b
Cyanuric Acid | Acidic | Strawberry | E1 + C0 | 0.1 | Matrix-based using IL-IS (Q2b) | 96 | 6 | 25 | 4 | E1 + C0 + D# + M# + Q2b
Cyanuric Acid | Acidic | Strawberry | E1 + C0 | 0.25 | Matrix-based using IL-IS (Q2b) | 98 | 8 | 20 | 4 | E1 + C0 + D# + M# + Q2b
Cyanuric Acid | Dry (cereals, dry pulses) | Rice | E5b + C1 + C3b | 0.2 | Matrix-based using IL-IS (Q2b) | 94 | 22 | 10 | 2 | E5b + C1 + C3b + D# + M# + Q2b
Cyanuric Acid | Dry (cereals, dry pulses) | Rice | E5b + C1 + C3b | 0.5 | Matrix-based using IL-IS (Q2b) | 76 | 23 | 10 | 2 | E5b + C1 + C3b + D# + M# + Q2b
Cyanuric Acid | Dry (cereals, dry pulses) | Rice | E5b + C1 + C3b | 1 | Matrix-based using IL-IS (Q2b) | 92 | 3 | 5 | 1 | E5b + C1 + C3b + D# + M# + Q2b
Cyanuric Acid | Fatty, dry (oil seeds, nuts) | Soybean | E5b + C1 + C3b | 0.1 | Matrix-based using IL-IS (Q2b) | 62 | 7 | 5 | 1 | E5b + C1 + C3b + D# + M# + Q2b
Cyanuric Acid | Fatty, dry (oil seeds, nuts) | Soybean | E5b + C1 + C3b | 0.2 | Matrix-based using IL-IS (Q2b) | 122 | 3 | 5 | 1 | E5b + C1 + C3b + D# + M# + Q2b
Cyanuric Acid | Fatty, dry (oil seeds, nuts) | Soybean | E5b + C1 + C3b | 0.5 | Matrix-based using IL-IS (Q2b) | 101 | 16 | 10 | 2 | E5b + C1 + C3b + D# + M# + Q2b
Cyanuric Acid | Fatty, dry (oil seeds, nuts) | Soybean | E5b + C1 + C3b | 1 | Matrix-based using IL-IS (Q2b) | 96 | 7 | 5 | 1 | E5b + C1 + C3b + D# + M# + Q2b
Cyanuric Acid | Milk and milk products | Whole fat milk | E6b + C1 + C3b | 0.05 | Matrix-based using IL-IS (Q2b) | 92 | 9 | 5 | 1 | E6b + C1 + C3b + D# + M# + Q2b
Cyanuric Acid | Milk and milk products | Whole fat milk | E6b + C1 + C3b | 0.1 | Matrix-based using IL-IS (Q2b) | 86 | 20 | 10 | 2 | E6b + C1 + C3b + D# + M# + Q2b
Cyanuric Acid | Milk and milk products | Whole fat milk | E6b + C1 + C3b | 0.25 | Matrix-based using IL-IS (Q2b) | 84 | 12 | 15 | 3 | E6b + C1 + C3b + D# + M# + Q2b
Cyanuric Acid | Milk and milk products | Whole fat milk | E6b + C1 + C3b | 0.5 | Matrix-based using IL-IS (Q2b) | 92 | 6 | 10 | 2 | E6b + C1 + C3b + D# + M# + Q2b
Cyanuric Acid | Offal | Liver/Kidney | E6b + C1 + C3b | 0.05 | Matrix-based using IL-IS (Q2b) | 83 | 9 | 15 | 1 | E6b + C1 + C3b + D# + M# + Q2b
Cyanuric Acid | Offal | Liver/Kidney | E6b + C1 + C3b | 0.1 | Matrix-based using IL-IS (Q2b) | 94 | 22 | 20 | 2 | E6b + C1 + C3b + D# + M# + Q2b
Cyanuric Acid | Offal | Liver/Kidney | E6b + C1 + C3b | 0.25 | Matrix-based using IL-IS (Q2b) | 91 | 13 | 30 | 4 | E6b + C1 + C3b + D# + M# + Q2b
Cyanuric Acid | Offal | Liver/Kidney | E6b + C1 + C3b | 0.5 | Matrix-based using IL-IS (Q2b) | 85 | 13 | 25 | 3 | E6b + C1 + C3b + D# + M# + Q2b
Cyanuric Acid | Water containing | Cucumber | E1 + C0 | 0.05 | Matrix-matched using IL-IS (Q3b) | 104 | 3 | 15 | 3 | E1 + C0 + D# + M# + Q3b
Cyanuric Acid | Water containing | Cucumber | E1 + C0 | 0.1 | Matrix-matched using IL-IS (Q3b) | 104 | 8 | 20 | 4 | E1 + C0 + D# + M# + Q3b
Cyanuric Acid | Water containing | Cucumber | E1 + C0 | 0.25 | Matrix-matched using IL-IS (Q3b) | 101 | 6 | 15 | 3 | E1 + C0 + D# + M# + Q3b
Cyromazine | Acidic | Grape | E1 + C0 | 0.01 | Solvent-based using IL-IS (Q1b) | 100 | 9 | 40 | 8 | E1 + C0 + D# + M# + Q2b
Cyromazine | Acidic | Grape | E1 + C0 | 0.05 | Solvent-based using IL-IS (Q1b) | 105 | 17 | 45 | 9 | E1 + C0 + D# + M# + Q2b
Cyromazine | Acidic | Grape | E1 + C0 | 0.2 | Solvent-based using IL-IS (Q1b) | 97 | 5 | 40 | 8 | E1 + C0 + D# + M# + Q2b
Cyromazine | Dry (cereals, dry pulses) | Rye flour | E5a + C1 | 0.02 | Solvent-based using IL-IS (Q1b) | 105 | 13 | 25 | 5 | E5a + C1 + D# + M# + Q2b
Cyromazine | Dry (cereals, dry pulses) | Rye flour | E5a + C1 | 0.1 | Solvent-based using IL-IS (Q1b) | 103 | 11 | 35 | 7 | E5a + C1 + D# + M# + Q2b
Cyromazine | Dry (cereals, dry pulses) | Rye flour | E5a + C1 | 0.4 | Solvent-based using IL-IS (Q1b) | 101 | 9 | 35 | 7 | E5a + C1 + D# + M# + Q2b
Cyromazine | Fatty, wet (oily fruits) | Avocado | E1 + C2 | 0.01 | Solvent-based using IL-IS (Q1b) | 100 | 9 | 30 | 6 | E1 + C2 + D# + M# + Q2b
Cyromazine | Fatty, wet (oily fruits) | Avocado | E1 + C2 | 0.05 | Solvent-based using IL-IS (Q1b) | 99 | 9 | 45 | 9 | E1 + C2 + D# + M# + Q2b
Cyromazine | Fatty, wet (oily fruits) | Avocado | E1 + C2 | 0.2 | Solvent-based using IL-IS (Q1b) | 104 | 15 | 50 | 10 | E1 + C2 + D# + M# + Q2b
Cyromazine | Milk and milk products | Whole fat milk | E6a + C1 + C3b | 0.01 | Solvent-based using IL-IS (Q1b) | 100 | 12 | 50 | 10 | E6a + C1 + C3b + D# + M# + Q2b
Cyromazine | Milk and milk products | Whole fat milk | E6a + C1 + C3b | 0.05 | Solvent-based using IL-IS (Q1b) | 104 | 12 | 50 | 10 | E6a + C1 + C3b + D# + M# + Q2b
Cyromazine | Water containing | Potato | E1 + C0 | 0.01 | Solvent-based using IL-IS (Q1b) | 101 | 9 | 35 | 7 | E1 + C0 + D# + M# + Q2b
Cyromazine | Water containing | Potato | E1 + C0 | 0.05 | Solvent-based using IL-IS (Q1b) | 101 | 5 | 35 | 7 | E1 + C0 + D# + M# + Q2b
Cyromazine | Water containing | Potato | E1 + C0 | 0.2 | Solvent-based using IL-IS (Q1b) | 100 | 6 | 40 | 8 | E1 + C0 + D# + M# + Q2b
Daminozide | Acidic | Grape | E1 + C0 | 0.01 | Solvent-based using IL-IS (Q1b) | 104 | 9 | 15 | 3 | E1 + C0 + D# + M# + Q2b
Daminozide | Acidic | Grape | E1 + C0 | 0.05 | Solvent-based using IL-IS (Q1b) | 101 | 4 | 25 | 5 | E1 + C0 + D# + M# + Q2b
Daminozide | Acidic | Grape | E1 + C0 | 0.2 | Solvent-based using IL-IS (Q1b) | 98 | 14 | 35 | 7 | E1 + C0 + D# + M# + Q2b
Daminozide | Dry (cereals, dry pulses) | Rye flour | E5a + C1 | 0.02 | Solvent-based using IL-IS (Q1b) | 93 | 8 | 15 | 3 | E5a + C1 + D# + M# + Q2b
Daminozide | Dry (cereals, dry pulses) | Rye flour | E5a + C1 | 0.1 | Solvent-based using IL-IS (Q1b) | 92 | 9 | 25 | 5 | E5a + C1 + D# + M# + Q2b
Daminozide | Dry (cereals, dry pulses) | Rye flour | E5a + C1 | 0.4 | Solvent-based using IL-IS (Q1b) | 95 | 12 | 30 | 6 | E5a + C1 + D# + M# + Q2b
Daminozide | Fatty, wet (oily fruits) | Avocado | E1 + C2 | 0.01 | Solvent-based using IL-IS (Q1b) | 113 | 12 | 15 | 3 | E1 + C2 + D# + M# + Q2b
Daminozide | Fatty, wet (oily fruits) | Avocado | E1 + C2 | 0.05 | Solvent-based using IL-IS (Q1b) | 103 | 10 | 35 | 7 | E1 + C2 + D# + M# + Q2b
Daminozide | Fatty, wet (oily fruits) | Avocado | E1 + C2 | 0.2 | Solvent-based using IL-IS (Q1b) | 98 | 5 | 40 | 8 | E1 + C2 + D# + M# + Q2b
Daminozide | Milk and milk products | Whole fat milk | E6a + C1 + C3b | 0.01 | Solvent-based using IL-IS (Q1b) | 100 | 11 | 35 | 7 | E6a + C1 + C3b + D# + M# + Q2b
Daminozide | Milk and milk products | Whole fat milk | E6a + C1 + C3b | 0.05 | Solvent-based using IL-IS (Q1b) | 100 | 12 | 45 | 9 | E6a + C1 + C3b + D# + M# + Q2b
Daminozide | Water containing | Potato | E1 + C0 | 0.01 | Solvent-based using IL-IS (Q1b) | 101 | 8 | 10 | 2 | E1 + C0 + D# + M# + Q2b
Daminozide | Water containing | Potato | E1 + C0 | 0.05 | Solvent-based using IL-IS (Q1b) | 101 | 11 | 30 | 6 | E1 + C0 + D# + M# + Q2b
Daminozide | Water containing | Potato | E1 + C0 | 0.2 | Solvent-based using IL-IS (Q1b) | 98 | 7 | 30 | 6 | E1 + C0 + D# + M# + Q2b
Ethephon | Acidic | Strawberry | E1 + C0 | 0.01 | Matrix-based using IL-IS (Q2b) | 98 | 12 | 80 | 11 | E1 + C0 + D# + M# + Q2b
Ethephon | Acidic | Strawberry | E1 + C0 | 0.02 | Matrix-based using IL-IS (Q2b) | 99 | 11 | 95 | 12 | E1 + C0 + D# + M# + Q2b
Ethephon | Acidic | Strawberry | E1 + C0 | 0.05 | Matrix-based using IL-IS (Q2b) | 101 | 9 | 80 | 11 | E1 + C0 + D# + M# + Q2b
Ethephon | Dry (cereals, dry pulses) | Rice | E5b + C1 + C3b | 0.02 | Matrix-based using IL-IS (Q2b) | 85 | 12 | 30 | 6 | E5b + C1 + C3b + D# + M# + Q2b
Ethephon | Dry (cereals, dry pulses) | Rice | E5b + C1 + C3b | 0.04 | Matrix-based using IL-IS (Q2b) | 93 | 10 | 30 | 6 | E5b + C1 + C3b + D# + M# + Q2b
Ethephon | Dry (cereals, dry pulses) | Rice | E5b + C1 + C3b | 0.1 | Matrix-based using IL-IS (Q2b) | 95 | 9 | 25 | 5 | E5b + C1 + C3b + D# + M# + Q2b
Ethephon | Dry (cereals, dry pulses) | Rice | E5b + C1 + C3b | 0.2 | Matrix-based using IL-IS (Q2b) | 77 | 25 | 5 | 1 | E5b + C1 + C3b + D# + M# + Q2b
Ethephon | Fatty, dry (oil seeds, nuts) | Soybean | E5b + C1 + C3b | 0.02 | Matrix-based using IL-IS (Q2b) | 102 | 12 | 40 | 6 | E5b + C1 + C3b + D# + M# + Q2b
Ethephon | Fatty, dry (oil seeds, nuts) | Soybean | E5b + C1 + C3b | 0.04 | Matrix-based using IL-IS (Q2b) | 99 | 10 | 40 | 7 | E5b + C1 + C3b + D# + M# + Q2b
Ethephon | Fatty, dry (oil seeds, nuts) | Soybean | E5b + C1 + C3b | 0.1 | Matrix-based using IL-IS (Q2b) | 100 | 7 | 35 | 7 | E5b + C1 + C3b + D# + M# + Q2b
Ethephon | Milk and milk products | Whole fat milk | E6b + C1 + C3b | 0.01 | Matrix-based using IL-IS (Q2b) | 101 | 11 | 40 | 7 | E6b + C1 + C3b + D# + M# + Q2b
Ethephon | Milk and milk products | Whole fat milk | E6b + C1 + C3b | 0.02 | Matrix-based using IL-IS (Q2b) | 104 | 11 | 40 | 7 | E6b + C1 + C3b + D# + M# + Q2b
Ethephon | Milk and milk products | Whole fat milk | E6b + C1 + C3b | 0.05 | Matrix-based using IL-IS (Q2b) | 103 | 16 | 40 | 8 | E6b + C1 + C3b + D# + M# + Q2b
Ethephon | Milk and milk products | Whole fat milk | E6b + C1 + C3b | 0.1 | Matrix-based using IL-IS (Q2b) | 93 | 17 | 15 | 3 | E6b + C1 + C3b + D# + M# + Q2b
Ethephon | Offal | Liver/Kidney | E6b + C1 + C3b | 0.01 | Matrix-based using IL-IS (Q2b) | 98 | 11 | 55 | 6 | E6b + C1 + C3b + D# + M# + Q2b
Ethephon | Offal | Liver/Kidney | E6b + C1 + C3b | 0.02 | Matrix-based using IL-IS (Q2b) | 99 | 13 | 60 | 6 | E6b + C1 + C3b + D# + M# + Q2b
Ethephon | Offal | Liver/Kidney | E6b + C1 + C3b | 0.05 | Matrix-based using IL-IS (Q2b) | 99 | 11 | 60 | 7 | E6b + C1 + C3b + D# + M# + Q2b
Ethephon | Offal | Liver/Kidney | E6b + C1 + C3b | 0.1 | Matrix-based using IL-IS (Q2b) | 100 | 10 | 20 | 3 | E6b + C1 + C3b + D# + M# + Q2b
Ethephon | Water containing | Cucumber | E1 + C0 | 0.01 | Matrix-matched using IL-IS (Q3b) | 103 | 8 | 70 | 11 | E1 + C0 + D# + M# + Q3b
Ethephon | Water containing | Cucumber | E1 + C0 | 0.02 | Matrix-matched using IL-IS (Q3b) | 104 | 8 | 75 | 11 | E1 + C0 + D# + M# + Q3b
Ethephon | Water containing | Cucumber | E1 + C0 | 0.05 | Matrix-matched using IL-IS (Q3b) | 102 | 9 | 75 | 12 | E1 + C0 + D# + M# + Q3b
Fosetyl | Acidic | Strawberry | E1 + C0 | 0.01 | Matrix-based using IL-IS (Q2b) | 101 | 6 | 75 | 11 | E1 + C0 + D# + M# + Q2b
Fosetyl | Acidic | Strawberry | E1 + C0 | 0.02 | Matrix-based using IL-IS (Q2b) | 101 | 6 | 85 | 11 | E1 + C0 + D# + M# + Q2b
Fosetyl | Acidic | Strawberry | E1 + C0 | 0.05 | Matrix-based using IL-IS (Q2b) | 98 | 8 | 70 | 10 | E1 + C0 + D# + M# + Q2b
Fosetyl | Dry (cereals, dry pulses) | Rice | E5b + C1 + C3b | 0.02 | Matrix-based using IL-IS (Q2b) | 83 | 7 | 25 | 5 | E5b + C1 + C3b + D# + M# + Q2b
Fosetyl | Dry (cereals, dry pulses) | Rice | E5b + C1 + C3b | 0.04 | Matrix-based using IL-IS (Q2b) | 82 | 8 | 45 | 8 | E5b + C1 + C3b + D# + M# + Q2b
Fosetyl | Dry (cereals, dry pulses) | Rice | E5b + C1 + C3b | 0.1 | Matrix-based using IL-IS (Q2b) | 86 | 7 | 30 | 6 | E5b + C1 + C3b + D# + M# + Q2b
Fosetyl | Dry (cereals, dry pulses) | Rice | E5b + C1 + C3b | 0.2 | Matrix-based using IL-IS (Q2b) | 88 | 16 | 10 | 2 | E5b + C1 + C3b + D# + M# + Q2b
Fosetyl | Fatty, dry (oil seeds, nuts) | Soybean | E5b + C1 + C3b | 0.02 | Matrix-based using IL-IS (Q2b) | 99 | 8 | 40 | 6 | E5b + C1 + C3b + D# + M# + Q2b
Fosetyl | Fatty, dry (oil seeds, nuts) | Soybean | E5b + C1 + C3b | 0.04 | Matrix-based using IL-IS (Q2b) | 104 | 9 | 40 | 7 | E5b + C1 + C3b + D# + M# + Q2b
Fosetyl | Fatty, dry (oil seeds, nuts) | Soybean | E5b + C1 + C3b | 0.1 | Matrix-based using IL-IS (Q2b) | 103 | 6 | 35 | 7 | E5b + C1 + C3b + D# + M# + Q2b
Fosetyl | Fatty, dry (oil seeds, nuts) | Soybean | E5b + C1 + C3b | 0.2 | Matrix-based using IL-IS (Q2b) | 101 | 2 | 5 | 1 | E5b + C1 + C3b + D# + M# + Q2b
Fosetyl | Milk and milk products | Whole fat milk | E6b + C1 + C3b | 0.01 | Matrix-based using IL-IS (Q2b) | 95 | 9 | 45 | 7 | E6b + C1 + C3b + D# + M# + Q2b
Fosetyl | Milk and milk products | Whole fat milk | E6b + C1 + C3b | 0.02 | Matrix-based using IL-IS (Q2b) | 98 | 9 | 55 | 9 | E6b + C1 + C3b + D# + M# + Q2b
Fosetyl | Milk and milk products | Whole fat milk | E6b + C1 + C3b | 0.05 | Matrix-based using IL-IS (Q2b) | 99 | 6 | 45 | 9 | E6b + C1 + C3b + D# + M# + Q2b
Fosetyl | Milk and milk products | Whole fat milk | E6b + C1 + C3b | 0.1 | Matrix-based using IL-IS (Q2b) | 99 | 6 | 25 | 5 | E6b + C1 + C3b + D# + M# + Q2b
Fosetyl | Offal | Liver/Kidney | E6b + C1 + C3b | 0.01 | Matrix-based using IL-IS (Q2b) | 92 | 14 | 65 | 7 | E6b + C1 + C3b + D# + M# + Q2b
Fosetyl | Offal | Liver/Kidney | E6b + C1 + C3b | 0.02 | Matrix-based using IL-IS (Q2b) | 95 | 16 | 85 | 8 | E6b + C1 + C3b + D# + M# + Q2b
Fosetyl | Offal | Liver/Kidney | E6b + C1 + C3b | 0.05 | Matrix-based using IL-IS (Q2b) | 97 | 11 | 70 | 8 | E6b + C1 + C3b + D# + M# + Q2b
Fosetyl | Offal | Liver/Kidney | E6b + C1 + C3b | 0.1 | Matrix-based using IL-IS (Q2b) | 100 | 10 | 30 | 4 | E6b + C1 + C3b + D# + M# + Q2b
Fosetyl | Water containing | Cucumber | E1 + C0 | 0.01 | Matrix-matched using IL-IS (Q3b) | 102 | 8 | 70 | 13 | E1 + C0 + D# + M# + Q3b
Fosetyl | Water containing | Cucumber | E1 + C0 | 0.02 | Matrix-matched using IL-IS (Q3b) | 101 | 9 | 80 | 13 | E1 + C0 + D# + M# + Q3b
Fosetyl | Water containing | Cucumber | E1 + C0 | 0.05 | Matrix-matched using IL-IS (Q3b) | 102 | 6 | 75 | 12 | E1 + C0 + D# + M# + Q3b
Glufosinate | Acidic | Strawberry | E1 + C0 | 0.03 | Matrix-based using IL-IS (Q2b) | 100 | 15 | 75 | 10 | E1 + C0 + D# + M# + Q2b
Glufosinate | Acidic | Strawberry | E1 + C0 | 0.06 | Matrix-based using IL-IS (Q2b) | 96 | 10 | 70 | 10 | E1 + C0 + D# + M# + Q2b
Glufosinate | Acidic | Strawberry | E1 + C0 | 0.15 | Matrix-based using IL-IS (Q2b) | 102 | 11 | 60 | 9 | E1 + C0 + D# + M# + Q2b
Glufosinate | Dry (cereals, dry pulses) | Rice | E5b + C1 + C3b | 0.06 | Matrix-based using IL-IS (Q2b) | 99 | 12 | 25 | 5 | E5b + C1 + C3b + D# + M# + Q2b
Glufosinate | Dry (cereals, dry pulses) | Rice | E5b + C1 + C3b | 0.12 | Matrix-based using IL-IS (Q2b) | 95 | 7 | 25 | 5 | E5b + C1 + C3b + D# + M# + Q2b
Glufosinate | Dry (cereals, dry pulses) | Rice | E5b + C1 + C3b | 0.3 | Matrix-based using IL-IS (Q2b) | 96 | 6 | 20 | 4 | E5b + C1 + C3b + D# + M# + Q2b
Glufosinate | Dry (cereals, dry pulses) | Rice | E5b + C1 + C3b | 0.6 | Matrix-based using IL-IS (Q2b) | 91 | 21 | 5 | 1 | E5b + C1 + C3b + D# + M# + Q2b
Glufosinate | Fatty, dry (oil seeds, nuts) | Soybean | E5b + C1 + C3b | 0.06 | Matrix-based using IL-IS (Q2b) | 106 | 12 | 40 | 7 | E5b + C1 + C3b + D# + M# + Q2b
Glufosinate | Fatty, dry (oil seeds, nuts) | Soybean | E5b + C1 + C3b | 0.12 | Matrix-based using IL-IS (Q2b) | 97 | 11 | 30 | 5 | E5b + C1 + C3b + D# + M# + Q2b
Glufosinate | Fatty, dry (oil seeds, nuts) | Soybean | E5b + C1 + C3b | 0.3 | Matrix-based using IL-IS (Q2b) | 103 | 13 | 35 | 7 | E5b + C1 + C3b + D# + M# + Q2b
Glufosinate | Milk and milk products | Whole fat milk | E6b + C1 + C3b | 0.03 | Matrix-based using IL-IS (Q2b) | 97 | 12 | 45 | 7 | E6b + C1 + C3b + D# + M# + Q2b
Glufosinate | Milk and milk products | Whole fat milk | E6b + C1 + C3b | 0.06 | Matrix-based using IL-IS (Q2b) | 102 | 10 | 50 | 8 | E6b + C1 + C3b + D# + M# + Q2b
Glufosinate | Milk and milk products | Whole fat milk | E6b + C1 + C3b | 0.15 | Matrix-based using IL-IS (Q2b) | 103 | 9 | 40 | 8 | E6b + C1 + C3b + D# + M# + Q2b
Glufosinate | Milk and milk products | Whole fat milk | E6b + C1 + C3b | 0.3 | Matrix-based using IL-IS (Q2b) | 95 | 7 | 10 | 2 | E6b + C1 + C3b + D# + M# + Q2b
Glufosinate | Offal | Liver/Kidney | E6b + C1 + C3b | 0.03 | Matrix-based using IL-IS (Q2b) | 97 | 16 | 70 | 7 | E6b + C1 + C3b + D# + M# + Q2b
Glufosinate | Offal | Liver/Kidney | E6b + C1 + C3b | 0.06 | Matrix-based using IL-IS (Q2b) | 102 | 17 | 55 | 6 | E6b + C1 + C3b + D# + M# + Q2b
Glufosinate | Offal | Liver/Kidney | E6b + C1 + C3b | 0.15 | Matrix-based using IL-IS (Q2b) | 100 | 11 | 60 | 7 | E6b + C1 + C3b + D# + M# + Q2b
Glufosinate | Offal | Liver/Kidney | E6b + C1 + C3b | 0.3 | Matrix-based using IL-IS (Q2b) | 87 | 9 | 5 | 1 | E6b + C1 + C3b + D# + M# + Q2b
Glufosinate | Water containing | Cucumber | E1 + C0 | 0.03 | Matrix-matched using IL-IS (Q3b) | 102 | 11 | 65 | 11 | E1 + C0 + D# + M# + Q3b
Glufosinate | Water containing | Cucumber | E1 + C0 | 0.06 | Matrix-matched using IL-IS (Q3b) | 102 | 13 | 70 | 12 | E1 + C0 + D# + M# + Q3b
Glufosinate | Water containing | Cucumber | E1 + C0 | 0.15 | Matrix-matched using IL-IS (Q3b) | 100 | 8 | 75 | 11 | E1 + C0 + D# + M# + Q3b
Glyphosate | Acidic | Strawberry | E1 + C0 | 0.05 | Matrix-based using IL-IS (Q2b) | 103 | 12 | 80 | 12 | E1 + C0 + D# + M# + Q2b
Glyphosate | Acidic | Strawberry | E1 + C0 | 0.1 | Matrix-based using IL-IS (Q2b) | 103 | 13 | 90 | 12 | E1 + C0 + D# + M# + Q2b
Glyphosate | Acidic | Strawberry | E1 + C0 | 0.25 | Matrix-based using IL-IS (Q2b) | 100 | 9 | 80 | 11 | E1 + C0 + D# + M# + Q2b
Glyphosate | Dry (cereals, dry pulses) | Rice | E5b + C1 + C3b | 0.1 | Matrix-based using IL-IS (Q2b) | 100 | 11 | 35 | 6 | E5b + C1 + C3b + D# + M# + Q2b
Glyphosate | Dry (cereals, dry pulses) | Rice | E5b + C1 + C3b | 0.2 | Matrix-based using IL-IS (Q2b) | 96 | 12 | 45 | 7 | E5b + C1 + C3b + D# + M# + Q2b
Glyphosate | Dry (cereals, dry pulses) | Rice | E5b + C1 + C3b | 0.5 | Matrix-based using IL-IS (Q2b) | 98 | 7 | 35 | 6 | E5b + C1 + C3b + D# + M# + Q2b
Glyphosate | Dry (cereals, dry pulses) | Rice | E5b + C1 + C3b | 1 | Matrix-based using IL-IS (Q2b) | 96 | 16 | 10 | 2 | E5b + C1 + C3b + D# + M# + Q2b
Glyphosate | Fatty, dry (oil seeds, nuts) | Soybean | E5b + C1 + C3b | 0.1 | Matrix-based using IL-IS (Q2b) | 99 | 9 | 45 | 7 | E5b + C1 + C3b + D# + M# + Q2b
Glyphosate | Fatty, dry (oil seeds, nuts) | Soybean | E5b + C1 + C3b | 0.2 | Matrix-based using IL-IS (Q2b) | 99 | 8 | 45 | 7 | E5b + C1 + C3b + D# + M# + Q2b
Glyphosate | Fatty, dry (oil seeds, nuts) | Soybean | E5b + C1 + C3b | 0.5 | Matrix-based using IL-IS (Q2b) | 102 | 8 | 40 | 7 | E5b + C1 + C3b + D# + M# + Q2b
Glyphosate | Fatty, dry (oil seeds, nuts) | Soybean | E5b + C1 + C3b | 1 | Matrix-based using IL-IS (Q2b) | 110 | 3 | 5 | 1 | E5b + C1 + C3b + D# + M# + Q2b
Glyphosate | Milk and milk products | Whole fat milk | E6b + C1 + C3b | 0.05 | Matrix-based using IL-IS (Q2b) | 98 | 8 | 50 | 8 | E6b + C1 + C3b + D# + M# + Q2b
Glyphosate | Milk and milk products | Whole fat milk | E6b + C1 + C3b | 0.1 | Matrix-based using IL-IS (Q2b) | 99 | 10 | 60 | 9 | E6b + C1 + C3b + D# + M# + Q2b
Glyphosate | Milk and milk products | Whole fat milk | E6b + C1 + C3b | 0.25 | Matrix-based using IL-IS (Q2b) | 97 | 7 | 50 | 9 | E6b + C1 + C3b + D# + M# + Q2b
Glyphosate | Milk and milk products | Whole fat milk | E6b + C1 + C3b | 0.5 | Matrix-based using IL-IS (Q2b) | 97 | 7 | 20 | 4 | E6b + C1 + C3b + D# + M# + Q2b
Glyphosate | Offal | Liver/Kidney | E6b + C1 + C3b | 0.05 | Matrix-based using IL-IS (Q2b) | 97 | 13 | 85 | 8 | E6b + C1 + C3b + D# + M# + Q2b
Glyphosate | Offal | Liver/Kidney | E6b + C1 + C3b | 0.1 | Matrix-based using IL-IS (Q2b) | 100 | 11 | 85 | 7 | E6b + C1 + C3b + D# + M# + Q2b
Glyphosate | Offal | Liver/Kidney | E6b + C1 + C3b | 0.25 | Matrix-based using IL-IS (Q2b) | 101 | 9 | 80 | 8 | E6b + C1 + C3b + D# + M# + Q2b
Glyphosate | Offal | Liver/Kidney | E6b + C1 + C3b | 0.5 | Matrix-based using IL-IS (Q2b) | 99 | 9 | 25 | 3 | E6b + C1 + C3b + D# + M# + Q2b
Glyphosate | Water containing | Cucumber | E1 + C0 | 0.05 | Matrix-matched using IL-IS (Q3b) | 100 | 7 | 75 | 12 | E1 + C0 + D# + M# + Q3b
Glyphosate | Water containing | Cucumber | E1 + C0 | 0.1 | Matrix-matched using IL-IS (Q3b) | 101 | 9 | 85 | 13 | E1 + C0 + D# + M# + Q3b
Glyphosate | Water containing | Cucumber | E1 + C0 | 0.25 | Matrix-matched using IL-IS (Q3b) | 101 | 6 | 80 | 12 | E1 + C0 + D# + M# + Q3b
HEPA | Acidic | Strawberry | E1 + C0 | 0.02 | Matrix-based using IL-IS (Q2b) | 105 | 9 | 65 | 10 | E1 + C0 + D# + M# + Q2b
HEPA | Acidic | Strawberry | E1 + C0 | 0.04 | Matrix-based using IL-IS (Q2b) | 104 | 11 | 80 | 11 | E1 + C0 + D# + M# + Q2b
HEPA | Acidic | Strawberry | E1 + C0 | 0.1 | Matrix-based using IL-IS (Q2b) | 100 | 6 | 60 | 10 | E1 + C0 + D# + M# + Q2b
HEPA | Dry (cereals, dry pulses) | Rice | E5b + C1 + C3b | 0.04 | Matrix-based using IL-IS (Q2b) | 97 | 12 | 30 | 6 | E5b + C1 + C3b + D# + M# + Q2b
HEPA | Dry (cereals, dry pulses) | Rice | E5b + C1 + C3b | 0.08 | Matrix-based using IL-IS (Q2b) | 101 | 15 | 35 | 7 | E5b + C1 + C3b + D# + M# + Q2b
HEPA | Dry (cereals, dry pulses) | Rice | E5b + C1 + C3b | 0.2 | Matrix-based using IL-IS (Q2b) | 98 | 10 | 30 | 6 | E5b + C1 + C3b + D# + M# + Q2b
HEPA | Dry (cereals, dry pulses) | Rice | E5b + C1 + C3b | 0.4 | Matrix-based using IL-IS (Q2b) | 92 | 19 | 5 | 1 | E5b + C1 + C3b + D# + M# + Q2b
HEPA | Fatty, dry (oil seeds, nuts) | Soybean | E5b + C1 + C3b | 0.04 | Matrix-based using IL-IS (Q2b) | 98 | 12 | 40 | 6 | E5b + C1 + C3b + D# + M# + Q2b
HEPA | Fatty, dry (oil seeds, nuts) | Soybean | E5b + C1 + C3b | 0.08 | Matrix-based using IL-IS (Q2b) | 100 | 13 | 35 | 6 | E5b + C1 + C3b + D# + M# + Q2b
HEPA | Fatty, dry (oil seeds, nuts) | Soybean | E5b + C1 + C3b | 0.2 | Matrix-based using IL-IS (Q2b) | 104 | 11 | 35 | 7 | E5b + C1 + C3b + D# + M# + Q2b
HEPA | Milk and milk products | Whole fat milk | E6b + C1 + C3b | 0.02 | Matrix-based using IL-IS (Q2b) | 101 | 10 | 45 | 7 | E6b + C1 + C3b + D# + M# + Q2b
HEPA | Milk and milk products | Whole fat milk | E6b + C1 + C3b | 0.04 | Matrix-based using IL-IS (Q2b) | 101 | 9 | 45 | 7 | E6b + C1 + C3b + D# + M# + Q2b
HEPA | Milk and milk products | Whole fat milk | E6b + C1 + C3b | 0.1 | Matrix-based using IL-IS (Q2b) | 97 | 7 | 40 | 8 | E6b + C1 + C3b + D# + M# + Q2b
HEPA | Milk and milk products | Whole fat milk | E6b + C1 + C3b | 0.2 | Matrix-based using IL-IS (Q2b) | 100 | 8 | 15 | 3 | E6b + C1 + C3b + D# + M# + Q2b
HEPA | Offal | Liver/Kidney | E6b + C1 + C3b | 0.02 | Matrix-based using IL-IS (Q2b) | 122 | 14 | 15 | 3 | E6b + C1 + C3b + D# + M# + Q2b
HEPA | Offal | Liver/Kidney | E6b + C1 + C3b | 0.04 | Matrix-based using IL-IS (Q2b) | 116 | 11 | 15 | 3 | E6b + C1 + C3b + D# + M# + Q2b
HEPA | Offal | Liver/Kidney | E6b + C1 + C3b | 0.1 | Matrix-based using IL-IS (Q2b) | 108 | 14 | 20 | 4 | E6b + C1 + C3b + D# + M# + Q2b
HEPA | Offal | Liver/Kidney | E6b + C1 + C3b | 0.2 | Matrix-based using IL-IS (Q2b) | 96 | 4 | 5 | 1 | E6b + C1 + C3b + D# + M# + Q2b
HEPA | Water containing | Cucumber | E1 + C0 | 0.02 | Matrix-matched using IL-IS (Q3b) | 98 | 14 | 75 | 12 | E1 + C0 + D# + M# + Q3b
HEPA | Water containing | Cucumber | E1 + C0 | 0.04 | Matrix-matched using IL-IS (Q3b) | 101 | 10 | 75 | 12 | E1 + C0 + D# + M# + Q3b
HEPA | Water containing | Cucumber | E1 + C0 | 0.1 | Matrix-matched using IL-IS (Q3b) | 101 | 6 | 75 | 12 | E1 + C0 + D# + M# + Q3b
Maleic hydrazide | Acidic | Strawberry | E1 + C0 | 0.02 | Matrix-based using IL-IS (Q2b) | 98 | 9 | 25 | 5 | E1 + C0 + D# + M# + Q2b
Maleic hydrazide | Acidic | Strawberry | E1 + C0 | 0.04 | Matrix-based using IL-IS (Q2b) | 99 | 11 | 25 | 5 | E1 + C0 + D# + M# + Q2b
Maleic hydrazide | Acidic | Strawberry | E1 + C0 | 0.1 | Matrix-based using IL-IS (Q2b) | 101 | 12 | 25 | 5 | E1 + C0 + D# + M# + Q2b
Maleic hydrazide | Dry (cereals, dry pulses) | Rice | E5b + C1 + C3b | 0.04 | Matrix-based using IL-IS (Q2b) | 118 | 25 | 10 | 2 | E5b + C1 + C3b + D# + M# + Q2b
Maleic hydrazide | Dry (cereals, dry pulses) | Rice | E5b + C1 + C3b | 0.08 | Matrix-based using IL-IS (Q2b) | 92 | 15 | 15 | 3 | E5b + C1 + C3b + D# + M# + Q2b
Maleic hydrazide | Dry (cereals, dry pulses) | Rice | E5b + C1 + C3b | 0.2 | Matrix-based using IL-IS (Q2b) | 90 | 15 | 10 | 2 | E5b + C1 + C3b + D# + M# + Q2b
Maleic hydrazide | Dry (cereals, dry pulses) | Rice | E5b + C1 + C3b | 0.4 | Matrix-based using IL-IS (Q2b) | 72 | 11 | 5 | 1 | E5b + C1 + C3b + D# + M# + Q2b
Maleic hydrazide | Fatty, dry (oil seeds, nuts) | Soybean | E5b + C1 + C3b | 0.04 | Matrix-based using IL-IS (Q2b) | 96 | 11 | 5 | 1 | E5b + C1 + C3b + D# + M# + Q2b
Maleic hydrazide | Fatty, dry (oil seeds, nuts) | Soybean | E5b + C1 + C3b | 0.08 | Matrix-based using IL-IS (Q2b) | 87 | 11 | 5 | 1 | E5b + C1 + C3b + D# + M# + Q2b
Maleic hydrazide | Fatty, dry (oil seeds, nuts) | Soybean | E5b + C1 + C3b | 0.2 | Matrix-based using IL-IS (Q2b) | 97 | 6 | 5 | 1 | E5b + C1 + C3b + D# + M# + Q2b
Maleic hydrazide | Fatty, dry (oil seeds, nuts) | Soybean | E5b + C1 + C3b | 0.4 | Matrix-based using IL-IS (Q2b) | 101 | 14 | 5 | 1 | E5b + C1 + C3b + D# + M# + Q2b
Maleic hydrazide | Milk and milk products | Whole fat milk | E6b + C1 + C3b | 0.02 | Matrix-based using IL-IS (Q2b) | 99 | 10 | 5 | 1 | E6b + C1 + C3b + D# + M# + Q2b
Maleic hydrazide | Milk and milk products | Whole fat milk | E6b + C1 + C3b | 0.04 | Matrix-based using IL-IS (Q2b) | 95 | 12 | 10 | 2 | E6b + C1 + C3b + D# + M# + Q2b
Maleic hydrazide | Milk and milk products | Whole fat milk | E6b + C1 + C3b | 0.1 | Matrix-based using IL-IS (Q2b) | 97 | 11 | 10 | 2 | E6b + C1 + C3b + D# + M# + Q2b
Maleic hydrazide | Milk and milk products | Whole fat milk | E6b + C1 + C3b | 0.2 | Matrix-based using IL-IS (Q2b) | 90 | 10 | 5 | 1 | E6b + C1 + C3b + D# + M# + Q2b
Maleic hydrazide | Offal | Liver/Kidney | E6b + C1 + C3b | 0.02 | Matrix-based using IL-IS (Q2b) | 96 | 8 | 5 | 1 | E6b + C1 + C3b + D# + M# + Q2b
Maleic hydrazide | Offal | Liver/Kidney | E6b + C1 + C3b | 0.04 | Matrix-based using IL-IS (Q2b) | 83 | 34 | 15 | 2 | E6b + C1 + C3b + D# + M# + Q2b
Maleic hydrazide | Offal | Liver/Kidney | E6b + C1 + C3b | 0.1 | Matrix-based using IL-IS (Q2b) | 122 | 18 | 10 | 2 | E6b + C1 + C3b + D# + M# + Q2b
Maleic hydrazide | Offal | Liver/Kidney | E6b + C1 + C3b | 0.2 | Matrix-based using IL-IS (Q2b) | 84 | 8 | 5 | 1 | E6b + C1 + C3b + D# + M# + Q2b
Maleic hydrazide | Water containing | Cucumber | E1 + C0 | 0.02 | Matrix-matched using IL-IS (Q3b) | 99 | 6 | 15 | 3 | E1 + C0 + D# + M# + Q3b
Maleic hydrazide | Water containing | Cucumber | E1 + C0 | 0.04 | Matrix-matched using IL-IS (Q3b) | 101 | 6 | 20 | 4 | E1 + C0 + D# + M# + Q3b
Maleic hydrazide | Water containing | Cucumber | E1 + C0 | 0.1 | Matrix-matched using IL-IS (Q3b) | 102 | 6 | 20 | 4 | E1 + C0 + D# + M# + Q3b
Melamine | Acidic | Grape | E1 + C0 | 0.01 | Solvent-based using IL-IS (Q1b) | 106 | 13 | 20 | 4 | E1 + C0 + D# + M# + Q2b
Melamine | Acidic | Grape | E1 + C0 | 0.05 | Solvent-based using IL-IS (Q1b) | 99 | 8 | 25 | 5 | E1 + C0 + D# + M# + Q2b
Melamine | Acidic | Grape | E1 + C0 | 0.2 | Solvent-based using IL-IS (Q1b) | 100 | 13 | 35 | 7 | E1 + C0 + D# + M# + Q2b
Melamine | Dry (cereals, dry pulses) | Rye flour | E5a + C1 | 0.02 | Solvent-based using IL-IS (Q1b) | 106 | 11 | 10 | 2 | E5a + C1 + D# + M# + Q2b
Melamine | Dry (cereals, dry pulses) | Rye flour | E5a + C1 | 0.1 | Solvent-based using IL-IS (Q1b) | 109 | 14 | 15 | 3 | E5a + C1 + D# + M# + Q2b
Melamine | Dry (cereals, dry pulses) | Rye flour | E5a + C1 | 0.4 | Solvent-based using IL-IS (Q1b) | 106 | 12 | 40 | 8 | E5a + C1 + D# + M# + Q2b
Melamine | Fatty, wet (oily fruits) | Avocado | E1 + C2 | 0.01 | Solvent-based using IL-IS (Q1b) | 124 | 14 | 10 | 2 | E1 + C2 + D# + M# + Q2b
Melamine | Fatty, wet (oily fruits) | Avocado | E1 + C2 | 0.05 | Solvent-based using IL-IS (Q1b) | 101 | 12 | 25 | 5 | E1 + C2 + D# + M# + Q2b
Melamine | Fatty, wet (oily fruits) | Avocado | E1 + C2 | 0.2 | Solvent-based using IL-IS (Q1b) | 100 | 14 | 40 | 8 | E1 + C2 + D# + M# + Q2b
Melamine | Milk and milk products | Whole fat milk | E6a + C1 + C3b | 0.01 | Solvent-based using IL-IS (Q1b) | 108 | 9 | 10 | 2 | E6a + C1 + C3b + D# + M# + Q2b
Melamine | Milk and milk products | Whole fat milk | E6a + C1 + C3b | 0.05 | Solvent-based using IL-IS (Q1b) | 110 | 13 | 40 | 8 | E6a + C1 + C3b + D# + M# + Q2b
Melamine | Water containing | Potato | E1 + C0 | 0.01 | Solvent-based using IL-IS (Q1b) | 109 | 6 | 10 | 2 | E1 + C0 + D# + M# + Q2b
Melamine | Water containing | Potato | E1 + C0 | 0.05 | Solvent-based using IL-IS (Q1b) | 114 | 16 | 20 | 4 | E1 + C0 + D# + M# + Q2b
Melamine | Water containing | Potato | E1 + C0 | 0.2 | Solvent-based using IL-IS (Q1b) | 100 | 15 | 25 | 5 | E1 + C0 + D# + M# + Q2b
Mepiquat | Acidic | Grape | E1 + C0 | 0.01 | Solvent-based using IL-IS (Q1b) | 101 | 7 | 35 | 7 | E1 + C0 + D# + M# + Q2b
Mepiquat | Acidic | Grape | E1 + C0 | 0.05 | Solvent-based using IL-IS (Q1b) | 100 | 8 | 35 | 7 | E1 + C0 + D# + M# + Q2b
Mepiquat | Acidic | Grape | E1 + C0 | 0.2 | Solvent-based using IL-IS (Q1b) | 102 | 5 | 40 | 8 | E1 + C0 + D# + M# + Q2b
Mepiquat | Dry (cereals, dry pulses) | Rye flour | E5a + C1 | 0.02 | Solvent-based using IL-IS (Q1b) | 103 | 10 | 35 | 7 | E5a + C1 + D# + M# + Q2b
Mepiquat | Dry (cereals, dry pulses) | Rye flour | E5a + C1 | 0.1 | Solvent-based using IL-IS (Q1b) | 102 | 6 | 30 | 6 | E5a + C1 + D# + M# + Q2b
Mepiquat | Dry (cereals, dry pulses) | Rye flour | E5a + C1 | 0.4 | Solvent-based using IL-IS (Q1b) | 102 | 8 | 40 | 8 | E5a + C1 + D# + M# + Q2b
Mepiquat | Fatty, wet (oily fruits) | Avocado | E1 + C2 | 0.01 | Solvent-based using IL-IS (Q1b) | 99 | 12 | 40 | 8 | E1 + C2 + D# + M# + Q2b
Mepiquat | Fatty, wet (oily fruits) | Avocado | E1 + C2 | 0.05 | Solvent-based using IL-IS (Q1b) | 102 | 4 | 35 | 7 | E1 + C2 + D# + M# + Q2b
Mepiquat | Fatty, wet (oily fruits) | Avocado | E1 + C2 | 0.2 | Solvent-based using IL-IS (Q1b) | 98 | 10 | 45 | 9 | E1 + C2 + D# + M# + Q2b
Mepiquat | Milk and milk products | Whole fat milk | E6a + C1 + C3b | 0.01 | Solvent-based using IL-IS (Q1b) | 100 | 9 | 50 | 10 | E6a + C1 + C3b + D# + M# + Q2b
Mepiquat | Milk and milk products | Whole fat milk | E6a + C1 + C3b | 0.05 | Solvent-based using IL-IS (Q1b) | 104 | 7 | 50 | 10 | E6a + C1 + C3b + D# + M# + Q2b
Mepiquat | Water containing | Potato | E1 + C0 | 0.01 | Solvent-based using IL-IS (Q1b) | 95 | 12 | 35 | 7 | E1 + C0 + D# + M# + Q2b
Mepiquat | Water containing | Potato | E1 + C0 | 0.05 | Solvent-based using IL-IS (Q1b) | 101 | 6 | 25 | 5 | E1 + C0 + D# + M# + Q2b
Mepiquat | Water containing | Potato | E1 + C0 | 0.2 | Solvent-based using IL-IS (Q1b) | 100 | 8 | 35 | 7 | E1 + C0 + D# + M# + Q2b
MPPA | Acidic | Strawberry | E1 + C0 | 0.02 | Matrix-based using IL-IS (Q2b) | 99 | 15 | 75 | 11 | E1 + C0 + D# + M# + Q2b
MPPA | Acidic | Strawberry | E1 + C0 | 0.04 | Matrix-based using IL-IS (Q2b) | 101 | 13 | 90 | 11 | E1 + C0 + D# + M# + Q2b
MPPA | Acidic | Strawberry | E1 + C0 | 0.1 | Matrix-based using IL-IS (Q2b) | 100 | 10 | 75 | 10 | E1 + C0 + D# + M# + Q2b
MPPA | Dry (cereals, dry pulses) | Rice | E5b + C1 + C3b | 0.04 | Matrix-based using IL-IS (Q2b) | 94 | 6 | 40 | 7 | E5b + C1 + C3b + D# + M# + Q2b
MPPA | Dry (cereals, dry pulses) | Rice | E5b + C1 + C3b | 0.08 | Matrix-based using IL-IS (Q2b) | 97 | 6 | 45 | 7 | E5b + C1 + C3b + D# + M# + Q2b
MPPA | Dry (cereals, dry pulses) | Rice | E5b + C1 + C3b | 0.2 | Matrix-based using IL-IS (Q2b) | 93 | 11 | 35 | 6 | E5b + C1 + C3b + D# + M# + Q2b
MPPA | Dry (cereals, dry pulses) | Rice | E5b + C1 + C3b | 0.4 | Matrix-based using IL-IS (Q2b) | 89 | 15 | 10 | 2 | E5b + C1 + C3b + D# + M# + Q2b
MPPA | Fatty, dry (oil seeds, nuts) | Soybean | E5b + C1 + C3b | 0.04 | Matrix-based using IL-IS (Q2b) | 94 | 17 | 35 | 6 | E5b + C1 + C3b + D# + M# + Q2b
MPPA | Fatty, dry (oil seeds, nuts) | Soybean | E5b + C1 + C3b | 0.08 | Matrix-based using IL-IS (Q2b) | 100 | 14 | 35 | 6 | E5b + C1 + C3b + D# + M# + Q2b
MPPA | Fatty, dry (oil seeds, nuts) | Soybean | E5b + C1 + C3b | 0.2 | Matrix-based using IL-IS (Q2b) | 106 | 11 | 35 | 7 | E5b + C1 + C3b + D# + M# + Q2b
MPPA | Fatty, dry (oil seeds, nuts) | Soybean | E5b + C1 + C3b | 0.4 | Matrix-based using IL-IS (Q2b) | 102 | 9 | 5 | 1 | E5b + C1 + C3b + D# + M# + Q2b
MPPA | Milk and milk products | Whole fat milk | E6b + C1 + C3b | 0.02 | Matrix-based using IL-IS (Q2b) | 100 | 8 | 50 | 8 | E6b + C1 + C3b + D# + M# + Q2b
MPPA | Milk and milk products | Whole fat milk | E6b + C1 + C3b | 0.04 | Matrix-based using IL-IS (Q2b) | 104 | 18 | 55 | 9 | E6b + C1 + C3b + D# + M# + Q2b
MPPA | Milk and milk products | Whole fat milk | E6b + C1 + C3b | 0.1 | Matrix-based using IL-IS (Q2b) | 97 | 10 | 50 | 9 | E6b + C1 + C3b + D# + M# + Q2b
MPPA | Milk and milk products | Whole fat milk | E6b + C1 + C3b | 0.2 | Matrix-based using IL-IS (Q2b) | 100 | 9 | 25 | 5 | E6b + C1 + C3b + D# + M# + Q2b
MPPA | Offal | Liver/Kidney | E6b + C1 + C3b | 0.02 | Matrix-based using IL-IS (Q2b) | 100 | 12 | 80 | 8 | E6b + C1 + C3b + D# + M# + Q2b
MPPA | Offal | Liver/Kidney | E6b + C1 + C3b | 0.04 | Matrix-based using IL-IS (Q2b) | 105 | 12 | 95 | 8 | E6b + C1 + C3b + D# + M# + Q2b
MPPA | Offal | Liver/Kidney | E6b + C1 + C3b | 0.1 | Matrix-based using IL-IS (Q2b) | 98 | 9 | 80 | 8 | E6b + C1 + C3b + D# + M# + Q2b
MPPA | Offal | Liver/Kidney | E6b + C1 + C3b | 0.2 | Matrix-based using IL-IS (Q2b) | 103 | 10 | 30 | 4 | E6b + C1 + C3b + D# + M# + Q2b
MPPA | Water containing | Cucumber | E1 + C0 | 0.02 | Matrix-matched using IL-IS (Q3b) | 102 | 9 | 75 | 12 | E1 + C0 + D# + M# + Q3b
MPPA | Water containing | Cucumber | E1 + C0 | 0.04 | Matrix-matched using IL-IS (Q3b) | 101 | 6 | 80 | 12 | E1 + C0 + D# + M# + Q3b
MPPA | Water containing | Cucumber | E1 + C0 | 0.1 | Matrix-matched using IL-IS (Q3b) | 101 | 6 | 80 | 12 | E1 + C0 + D# + M# + Q3b
N-Acetyl Glufosinate | Acidic | Strawberry | E1 + C0 | 0.02 | Matrix-based using IL-IS (Q2b) | 100 | 11 | 90 | 12 | E1 + C0 + D# + M# + Q2b
N-Acetyl Glufosinate | Acidic | Strawberry | E1 + C0 | 0.04 | Matrix-based using IL-IS (Q2b) | 98 | 10 | 80 | 10 | E1 + C0 + D# + M# + Q2b
N-Acetyl Glufosinate | Acidic | Strawberry | E1 + C0 | 0.1 | Matrix-based using IL-IS (Q2b) | 101 | 5 | 70 | 10 | E1 + C0 + D# + M# + Q2b
N-Acetyl Glufosinate | Dry (cereals, dry pulses) | Rice | E5b + C1 + C3b | 0.04 | Matrix-based using IL-IS (Q2b) | 95 | 9 | 40 | 8 | E5b + C1 + C3b + D# + M# + Q2b
N-Acetyl Glufosinate | Dry (cereals, dry pulses) | Rice | E5b + C1 + C3b | 0.08 | Matrix-based using IL-IS (Q2b) | 95 | 8 | 35 | 7 | E5b + C1 + C3b + D# + M# + Q2b
N-Acetyl Glufosinate | Dry (cereals, dry pulses) | Rice | E5b + C1 + C3b | 0.2 | Matrix-based using IL-IS (Q2b) | 98 | 10 | 35 | 6 | E5b + C1 + C3b + D# + M# + Q2b
N-Acetyl Glufosinate | Dry (cereals, dry pulses) | Rice | E5b + C1 + C3b | 0.4 | Matrix-based using IL-IS (Q2b) | 89 | 22 | 10 | 2 | E5b + C1 + C3b + D# + M# + Q2b
N-Acetyl Glufosinate | Fatty, dry (oil seeds, nuts) | Soybean | E5b + C1 + C3b | 0.04 | Matrix-based using IL-IS (Q2b) | 100 | 11 | 35 | 7 | E5b + C1 + C3b + D# + M# + Q2b
N-Acetyl Glufosinate | Fatty, dry (oil seeds, nuts) | Soybean | E5b + C1 + C3b | 0.08 | Matrix-based using IL-IS (Q2b) | 99 | 11 | 40 | 7 | E5b + C1 + C3b + D# + M# + Q2b
N-Acetyl Glufosinate | Fatty, dry (oil seeds, nuts) | Soybean | E5b + C1 + C3b | 0.2 | Matrix-based using IL-IS (Q2b) | 101 | 13 | 40 | 7 | E5b + C1 + C3b + D# + M# + Q2b
N-Acetyl Glufosinate | Milk and milk products | Whole fat milk | E6b + C1 + C3b | 0.02 | Matrix-based using IL-IS (Q2b) | 95 | 11 | 40 | 7 | E6b + C1 + C3b + D# + M# + Q2b
N-Acetyl Glufosinate | Milk and milk products | Whole fat milk | E6b + C1 + C3b | 0.04 | Matrix-based using IL-IS (Q2b) | 94 | 13 | 60 | 9 | E6b + C1 + C3b + D# + M# + Q2b
N-Acetyl Glufosinate | Milk and milk products | Whole fat milk | E6b + C1 + C3b | 0.1 | Matrix-based using IL-IS (Q2b) | 98 | 6 | 50 | 9 | E6b + C1 + C3b + D# + M# + Q2b
N-Acetyl Glufosinate | Milk and milk products | Whole fat milk | E6b + C1 + C3b | 0.2 | Matrix-based using IL-IS (Q2b) | 94 | 6 | 25 | 5 | E6b + C1 + C3b + D# + M# + Q2b
N-Acetyl Glufosinate | Offal | Liver/Kidney | E6b + C1 + C3b | 0.02 | Matrix-based using IL-IS (Q2b) | 97 | 11 | 85 | 8 | E6b + C1 + C3b + D# + M# + Q2b
N-Acetyl Glufosinate | Offal | Liver/Kidney | E6b + C1 + C3b | 0.04 | Matrix-based using IL-IS (Q2b) | 97 | 14 | 95 | 8 | E6b + C1 + C3b + D# + M# + Q2b
N-Acetyl Glufosinate | Offal | Liver/Kidney | E6b + C1 + C3b | 0.1 | Matrix-based using IL-IS (Q2b) | 100 | 6 | 70 | 8 | E6b + C1 + C3b + D# + M# + Q2b
N-Acetyl Glufosinate | Offal | Liver/Kidney | E6b + C1 + C3b | 0.2 | Matrix-based using IL-IS (Q2b) | 99 | 14 | 30 | 4 | E6b + C1 + C3b + D# + M# + Q2b
N-Acetyl Glufosinate | Water containing | Cucumber | E1 + C0 | 0.02 | Matrix-matched using IL-IS (Q3b) | 98 | 9 | 85 | 13 | E1 + C0 + D# + M# + Q3b
N-Acetyl Glufosinate | Water containing | Cucumber | E1 + C0 | 0.04 | Matrix-matched using IL-IS (Q3b) | 102 | 11 | 75 | 12 | E1 + C0 + D# + M# + Q3b
N-Acetyl Glufosinate | Water containing | Cucumber | E1 + C0 | 0.1 | Matrix-matched using IL-IS (Q3b) | 101 | 5 | 80 | 12 | E1 + C0 + D# + M# + Q3b
N-Acetyl Glyphosate | Acidic | Strawberry | E1 + C0 | 0.05 | Matrix-based using IL-IS (Q2b) | 101 | 8 | 60 | 9 | E1 + C0 + D# + M# + Q2b
N-Acetyl Glyphosate | Acidic | Strawberry | E1 + C0 | 0.1 | Matrix-based using IL-IS (Q2b) | 100 | 6 | 60 | 8 | E1 + C0 + D# + M# + Q2b
N-Acetyl Glyphosate | Acidic | Strawberry | E1 + C0 | 0.25 | Matrix-based using IL-IS (Q2b) | 98 | 6 | 55 | 10 | E1 + C0 + D# + M# + Q2b
N-Acetyl Glyphosate | Dry (cereals, dry pulses) | Rice | E5b + C1 + C3b | 0.1 | Matrix-based using IL-IS (Q2b) | 94 | 9 | 35 | 6 | E5b + C1 + C3b + D# + M# + Q2b
N-Acetyl Glyphosate | Dry (cereals, dry pulses) | Rice | E5b + C1 + C3b | 0.2 | Matrix-based using IL-IS (Q2b) | 94 | 4 | 40 | 7 | E5b + C1 + C3b + D# + M# + Q2b
N-Acetyl Glyphosate | Dry (cereals, dry pulses) | Rice | E5b + C1 + C3b | 0.5 | Matrix-based using IL-IS (Q2b) | 97 | 5 | 25 | 5 | E5b + C1 + C3b + D# + M# + Q2b
N-Acetyl Glyphosate | Dry (cereals, dry pulses) | Rice | E5b + C1 + C3b | 1 | Matrix-based using IL-IS (Q2b) | 91 | 15 | 10 | 2 | E5b + C1 + C3b + D# + M# + Q2b
N-Acetyl Glyphosate | Fatty, dry (oil seeds, nuts) | Soybean | E5b + C1 + C3b | 0.1 | Matrix-based using IL-IS (Q2b) | 100 | 8 | 40 | 6 | E5b + C1 + C3b + D# + M# + Q2b
N-Acetyl Glyphosate | Fatty, dry (oil seeds, nuts) | Soybean | E5b + C1 + C3b | 0.2 | Matrix-based using IL-IS (Q2b) | 100 | 9 | 40 | 7 | E5b + C1 + C3b + D# + M# + Q2b
N-Acetyl Glyphosate | Fatty, dry (oil seeds, nuts) | Soybean | E5b + C1 + C3b | 0.5 | Matrix-based using IL-IS (Q2b) | 99 | 9 | 35 | 7 | E5b + C1 + C3b + D# + M# + Q2b
N-Acetyl Glyphosate | Fatty, dry (oil seeds, nuts) | Soybean | E5b + C1 + C3b | 1 | Matrix-based using IL-IS (Q2b) | 97 | 3 | 5 | 1 | E5b + C1 + C3b + D# + M# + Q2b
N-Acetyl Glyphosate | Milk and milk products | Whole fat milk | E6b + C1 + C3b | 0.05 | Matrix-based using IL-IS (Q2b) | 97 | 5 | 45 | 7 | E6b + C1 + C3b + D# + M# + Q2b
N-Acetyl Glyphosate | Milk and milk products | Whole fat milk | E6b + C1 + C3b | 0.1 | Matrix-based using IL-IS (Q2b) | 102 | 12 | 55 | 9 | E6b + C1 + C3b + D# + M# + Q2b
N-Acetyl Glyphosate | Milk and milk products | Whole fat milk | E6b + C1 + C3b | 0.25 | Matrix-based using IL-IS (Q2b) | 103 | 7 | 45 | 9 | E6b + C1 + C3b + D# + M# + Q2b
N-Acetyl Glyphosate | Milk and milk products | Whole fat milk | E6b + C1 + C3b | 0.5 | Matrix-based using IL-IS (Q2b) | 103 | 7 | 25 | 5 | E6b + C1 + C3b + D# + M# + Q2b
N-Acetyl Glyphosate | Offal | Liver/Kidney | E6b + C1 + C3b | 0.05 | Matrix-based using IL-IS (Q2b) | 98 | 9 | 60 | 6 | E6b + C1 + C3b + D# + M# + Q2b
N-Acetyl Glyphosate | Offal | Liver/Kidney | E6b + C1 + C3b | 0.1 | Matrix-based using IL-IS (Q2b) | 101 | 8 | 70 | 7 | E6b + C1 + C3b + D# + M# + Q2b
N-Acetyl Glyphosate | Offal | Liver/Kidney | E6b + C1 + C3b | 0.25 | Matrix-based using IL-IS (Q2b) | 105 | 16 | 70 | 8 | E6b + C1 + C3b + D# + M# + Q2b
N-Acetyl Glyphosate | Offal | Liver/Kidney | E6b + C1 + C3b | 0.5 | Matrix-based using IL-IS (Q2b) | 103 | 13 | 25 | 4 | E6b + C1 + C3b + D# + M# + Q2b
N-Acetyl Glyphosate | Water containing | Cucumber | E1 + C0 | 0.05 | Matrix-matched using IL-IS (Q3b) | 100 | 7 | 50 | 10 | E1 + C0 + D# + M# + Q3b
N-Acetyl Glyphosate | Water containing | Cucumber | E1 + C0 | 0.1 | Matrix-matched using IL-IS (Q3b) | 103 | 8 | 50 | 9 | E1 + C0 + D# + M# + Q3b
N-Acetyl Glyphosate | Water containing | Cucumber | E1 + C0 | 0.25 | Matrix-matched using IL-IS (Q3b) | 99 | 6 | 50 | 10 | E1 + C0 + D# + M# + Q3b
Nereistoxin | Acidic | Grape | E1 + C0 | 0.01 | Solvent-based using IL-IS (Q1b) | 109 | 14 | 20 | 4 | E1 + C0 + D# + M# + Q2b
Nereistoxin | Acidic | Grape | E1 + C0 | 0.05 | Solvent-based using IL-IS (Q1b) | 109 | 23 | 35 | 7 | E1 + C0 + D# + M# + Q2b
Nereistoxin | Acidic | Grape | E1 + C0 | 0.2 | Solvent-based using IL-IS (Q1b) | 113 | 12 | 40 | 8 | E1 + C0 + D# + M# + Q2b
Nereistoxin | Dry (cereals, dry pulses) | Rye flour | E5a + C1 | 0.02 | Solvent-based using IL-IS (Q1b) | 97 | 9 | 10 | 2 | E5a + C1 + D# + M# + Q2b
Nereistoxin | Dry (cereals, dry pulses) | Rye flour | E5a + C1 | 0.1 | Solvent-based using IL-IS (Q1b) | 106 | 8 | 20 | 4 | E5a + C1 + D# + M# + Q2b
Nereistoxin | Dry (cereals, dry pulses) | Rye flour | E5a + C1 | 0.4 | Solvent-based using IL-IS (Q1b) | 114 | 10 | 30 | 6 | E5a + C1 + D# + M# + Q2b
Nereistoxin | Fatty, wet (oily fruits) | Avocado | E1 + C2 | 0.01 | Solvent-based using IL-IS (Q1b) | 99 | 18 | 20 | 4 | E1 + C2 + D# + M# + Q2b
Nereistoxin | Fatty, wet (oily fruits) | Avocado | E1 + C2 | 0.05 | Solvent-based using IL-IS (Q1b) | 106 | 11 | 35 | 7 | E1 + C2 + D# + M# + Q2b
Nereistoxin | Fatty, wet (oily fruits) | Avocado | E1 + C2 | 0.2 | Solvent-based using IL-IS (Q1b) | 106 | 13 | 40 | 8 | E1 + C2 + D# + M# + Q2b
Nereistoxin | Milk and milk products | Whole fat milk | E6a + C1 + C3b | 0.01 | Solvent-based using IL-IS (Q1b) | 98 | 15 | 40 | 8 | E6a + C1 + C3b + D# + M# + Q2b
Nereistoxin | Milk and milk products | Whole fat milk | E6a + C1 + C3b | 0.05 | Solvent-based using IL-IS (Q1b) | 99 | 13 | 45 | 9 | E6a + C1 + C3b + D# + M# + Q2b
Nereistoxin | Water containing | Potato | E1 + C0 | 0.01 | Solvent-based using IL-IS (Q1b) | 106 | 5 | 10 | 2 | E1 + C0 + D# + M# + Q2b
Nereistoxin | Water containing | Potato | E1 + C0 | 0.05 | Solvent-based using IL-IS (Q1b) | 107 | 16 | 25 | 5 | E1 + C0 + D# + M# + Q2b
Nereistoxin | Water containing | Potato | E1 + C0 | 0.2 | Solvent-based using IL-IS (Q1b) | 100 | 9 | 30 | 6 | E1 + C0 + D# + M# + Q2b
Perchlorate | Acidic | Lemon | E1 + C0 | 0.01 | Solvent-based using IL-IS (Q1b) | 118 | 6 | 40 | 8 | E1 + C0 + D# + M# + Q2b
Perchlorate | Acidic | Lemon | E1 + C0 | 0.02 | Solvent-based using IL-IS (Q1b) | 109 | 11 | 45 | 9 | E1 + C0 + D# + M# + Q2b
Perchlorate | Acidic | Lemon | E1 + C0 | 0.2 | Solvent-based using IL-IS (Q1b) | 106 | 9 | 50 | 10 | E1 + C0 + D# + M# + Q2b
Perchlorate | Dry (cereals, dry pulses) | Rye flour | E5a + C1 | 0.02 | Solvent-based using IL-IS (Q1b) | 103 | 6 | 40 | 8 | E5a + C1 + D# + M# + Q2b
Perchlorate | Dry (cereals, dry pulses) | Rye flour | E5a + C1 | 0.04 | Solvent-based using IL-IS (Q1b) | 103 | 9 | 50 | 10 | E5a + C1 + D# + M# + Q2b
Perchlorate | Dry (cereals, dry pulses) | Rye flour | E5a + C1 | 0.4 | Solvent-based using IL-IS (Q1b) | 99 | 10 | 60 | 12 | E5a + C1 + D# + M# + Q2b
Perchlorate | Fatty, wet (oily fruits) | Avocado | E1 + C2 | 0.01 | Solvent-based using IL-IS (Q1b) | 104 | 22 | 30 | 6 | E1 + C2 + D# + M# + Q2b
Perchlorate | Fatty, wet (oily fruits) | Avocado | E1 + C2 | 0.02 | Solvent-based using IL-IS (Q1b) | 102 | 15 | 35 | 7 | E1 + C2 + D# + M# + Q2b
Perchlorate | Fatty, wet (oily fruits) | Avocado | E1 + C2 | 0.2 | Solvent-based using IL-IS (Q1b) | 105 | 8 | 45 | 9 | E1 + C2 + D# + M# + Q2b
Perchlorate | Milk and milk products | Whole fat milk | E6a + C1 + C3b | 0.01 | Solvent-based using IL-IS (Q1b) | 117 | 12 | 25 | 5 | E6a + C1 + C3b + D# + M# + Q2b
Perchlorate | Milk and milk products | Whole fat milk | E6a + C1 + C3b | 0.02 | Solvent-based using IL-IS (Q1b) | 120 | 10 | 25 | 5 | E6a + C1 + C3b + D# + M# + Q2b
Perchlorate | Milk and milk products | Whole fat milk | E6a + C1 + C3b | 0.2 | Solvent-based using IL-IS (Q1b) | 108 | 5 | 35 | 7 | E6a + C1 + C3b + D# + M# + Q2b
Perchlorate | Water containing | Carrot | E1 + C0 | 0.01 | Solvent-based using IL-IS (Q1b) | 109 | 9 | 35 | 7 | E1 + C0 + D# + M# + Q2b
Perchlorate | Water containing | Carrot | E1 + C0 | 0.02 | Solvent-based using IL-IS (Q1b) | 109 | 11 | 45 | 9 | E1 + C0 + D# + M# + Q2b
Perchlorate | Water containing | Carrot | E1 + C0 | 0.2 | Solvent-based using IL-IS (Q1b) | 98 | 5 | 40 | 8 | E1 + C0 + D# + M# + Q2b
Phosphonic Acid | Acidic | Lemon | E1 + C0 | 0.02 | Solvent-based using IL-IS (Q1b) | 108 | 1 | 5 | 1 | E1 + C0 + D# + M# + Q2b
Phosphonic Acid | Acidic | Lemon | E1 + C0 | 0.1 | Solvent-based using IL-IS (Q1b) | 110 | 7 | 20 | 4 | E1 + C0 + D# + M# + Q2b
Phosphonic Acid | Acidic | Lemon | E1 + C0 | 0.2 | Solvent-based using IL-IS (Q1b) | 112 | 14 | 25 | 5 | E1 + C0 + D# + M# + Q2b
Phosphonic Acid | Acidic | Lemon | E1 + C0 | 2 | Solvent-based using IL-IS (Q1b) | 100 | 6 | 35 | 7 | E1 + C0 + D# + M# + Q2b
Phosphonic Acid | Dry (cereals, dry pulses) | Rye flour | E5a + C1 | 0.2 | Solvent-based using IL-IS (Q1b) | 114 | 13 | 15 | 3 | E5a + C1 + D# + M# + Q2b
Phosphonic Acid | Dry (cereals, dry pulses) | Rye flour | E5a + C1 | 0.4 | Solvent-based using IL-IS (Q1b) | 122 | 15 | 30 | 6 | E5a + C1 + D# + M# + Q2b
Phosphonic Acid | Dry (cereals, dry pulses) | Rye flour | E5a + C1 | 4 | Solvent-based using IL-IS (Q1b) | 103 | 11 | 45 | 9 | E5a + C1 + D# + M# + Q2b
Phosphonic Acid | Fatty, wet (oily fruits) | Avocado | E1 + C2 | 0.1 | Solvent-based using IL-IS (Q1b) | 112 | 11 | 15 | 3 | E1 + C2 + D# + M# + Q2b
Phosphonic Acid | Fatty, wet (oily fruits) | Avocado | E1 + C2 | 0.2 | Solvent-based using IL-IS (Q1b) | 124 | 11 | 15 | 3 | E1 + C2 + D# + M# + Q2b
Phosphonic Acid | Fatty, wet (oily fruits) | Avocado | E1 + C2 | 2 | Solvent-based using IL-IS (Q1b) | 96 | 12 | 35 | 7 | E1 + C2 + D# + M# + Q2b
Phosphonic Acid | Milk and milk products | Whole fat milk | E6a + C1 + C3b | 0.1 | Solvent-based using IL-IS (Q1b) | 102 | 12 | 25 | 5 | E6a + C1 + C3b + D# + M# + Q2b
Phosphonic Acid | Milk and milk products | Whole fat milk | E6a + C1 + C3b | 0.2 | Solvent-based using IL-IS (Q1b) | 107 | 15 | 25 | 5 | E6a + C1 + C3b + D# + M# + Q2b
Phosphonic Acid | Milk and milk products | Whole fat milk | E6a + C1 + C3b | 2 | Solvent-based using IL-IS (Q1b) | 97 | 9 | 35 | 7 | E6a + C1 + C3b + D# + M# + Q2b
Phosphonic Acid | Water containing | Carrot | E1 + C0 | 0.1 | Solvent-based using IL-IS (Q1b) | 109 | 17 | 30 | 6 | E1 + C0 + D# + M# + Q2b
Phosphonic Acid | Water containing | Carrot | E1 + C0 | 0.2 | Solvent-based using IL-IS (Q1b) | 110 | 11 | 30 | 6 | E1 + C0 + D# + M# + Q2b
Phosphonic Acid | Water containing | Carrot | E1 + C0 | 2 | Solvent-based using IL-IS (Q1b) | 105 | 16 | 25 | 5 | E1 + C0 + D# + M# + Q2b
Trimesium | Acidic | Grape | E1 + C0 | 0.01 | Solvent-based using IL-IS (Q1b) | 98 | 13 | 40 | 8 | E1 + C0 + D# + M# + Q2b
Trimesium | Acidic | Grape | E1 + C0 | 0.05 | Solvent-based using IL-IS (Q1b) | 97 | 13 | 40 | 8 | E1 + C0 + D# + M# + Q2b
Trimesium | Acidic | Grape | E1 + C0 | 0.2 | Solvent-based using IL-IS (Q1b) | 96 | 10 | 45 | 9 | E1 + C0 + D# + M# + Q2b
Trimesium | Dry (cereals, dry pulses) | Rye flour | E5a + C1 | 0.02 | Solvent-based using IL-IS (Q1b) | 104 | 11 | 30 | 6 | E5a + C1 + D# + M# + Q2b
Trimesium | Dry (cereals, dry pulses) | Rye flour | E5a + C1 | 0.1 | Solvent-based using IL-IS (Q1b) | 107 | 12 | 30 | 6 | E5a + C1 + D# + M# + Q2b
Trimesium | Dry (cereals, dry pulses) | Rye flour | E5a + C1 | 0.4 | Solvent-based using IL-IS (Q1b) | 107 | 8 | 35 | 7 | E5a + C1 + D# + M# + Q2b
Trimesium | Fatty, wet (oily fruits) | Avocado | E1 + C2 | 0.01 | Solvent-based using IL-IS (Q1b) | 96 | 12 | 45 | 9 | E1 + C2 + D# + M# + Q2b
Trimesium | Fatty, wet (oily fruits) | Avocado | E1 + C2 | 0.05 | Solvent-based using IL-IS (Q1b) | 99 | 13 | 40 | 8 | E1 + C2 + D# + M# + Q2b
Trimesium | Fatty, wet (oily fruits) | Avocado | E1 + C2 | 0.2 | Solvent-based using IL-IS (Q1b) | 96 | 16 | 50 | 10 | E1 + C2 + D# + M# + Q2b
Trimesium | Milk and milk products | Whole fat milk | E6a + C1 + C3b | 0.01 | Solvent-based using IL-IS (Q1b) | 97 | 12 | 55 | 11 | E6a + C1 + C3b + D# + M# + Q2b
Trimesium | Milk and milk products | Whole fat milk | E6a + C1 + C3b | 0.05 | Solvent-based using IL-IS (Q1b) | 94 | 12 | 45 | 9 | E6a + C1 + C3b + D# + M# + Q2b
Trimesium | Water containing | Potato | E1 + C0 | 0.01 | Solvent-based using IL-IS (Q1b) | 91 | 19 | 35 | 7 | E1 + C0 + D# + M# + Q2b
Trimesium | Water containing | Potato | E1 + C0 | 0.05 | Solvent-based using IL-IS (Q1b) | 96 | 13 | 25 | 5 | E1 + C0 + D# + M# + Q2b
Trimesium | Water containing | Potato | E1 + C0 | 0.2 | Solvent-based using IL-IS (Q1b) | 97 | 14 | 35 | 7 | E1 + C0 + D# + M# + Q2b

## Valid. Data w. Column
Compound | Commodity Group | Commodity | Extraction + Clean-up (E + C module) | Spiking Level in mg/kg | Chr/phic Column (M module) | Chr/phy mode | Quantification Type (Q module) | Avg. Rec. in % | RSD in % | No. of Rec. | No. of Labs | Module Sequence
AMPA | Acidic | Strawberry | E1 + C0 | 0.05 | Hypercarb (M3a) | GPC | Matrix-based using IL-IS (Q2b) | 103 | 11 | 30 | 6 | E1 + C0 + D# + M3a + Q2b
AMPA | Acidic | Strawberry | E1 + C0 | 0.05 | APPC (M1a) | HILIC | Matrix-based using IL-IS (Q2b) | 105 | 12 | 60 | 11 | E1 + C0 + D# + M1a + Q2b
AMPA | Acidic | Strawberry | E1 + C0 | 0.1 | Hypercarb (M3a) | GPC | Matrix-based using IL-IS (Q2b) | 99 | 16 | 35 | 7 | E1 + C0 + D# + M3a + Q2b
AMPA | Acidic | Strawberry | E1 + C0 | 0.1 | APPC (M1a) | HILIC | Matrix-based using IL-IS (Q2b) | 100 | 11 | 60 | 11 | E1 + C0 + D# + M1a + Q2b
AMPA | Acidic | Strawberry | E1 + C0 | 0.25 | Hypercarb (M3a) | GPC | Matrix-based using IL-IS (Q2b) | 98 | 9 | 35 | 7 | E1 + C0 + D# + M3a + Q2b
AMPA | Acidic | Strawberry | E1 + C0 | 0.25 | APPC (M1a) | HILIC | Matrix-based using IL-IS (Q2b) | 99 | 12 | 45 | 9 | E1 + C0 + D# + M1a + Q2b
AMPA | Dry (cereals, dry pulses) | Rice | E5b + C1 + C3b | 0.1 | Hypercarb (M3a) | GPC | Matrix-based using IL-IS (Q2b) | 90 | 6 | 5 | 1 | E5b + C1 + C3b + D# + M3a + Q2b
AMPA | Dry (cereals, dry pulses) | Rice | E5b + C1 + C3b | 0.1 | APPC (M1a) | HILIC | Matrix-based using IL-IS (Q2b) | 96 | 11 | 30 | 6 | E5b + C1 + C3b + D# + M1a + Q2b
AMPA | Dry (cereals, dry pulses) | Rice | E5b + C1 + C3b | 0.2 | Hypercarb (M3a) | GPC | Matrix-based using IL-IS (Q2b) | 91 | 2 | 5 | 1 | E5b + C1 + C3b + D# + M3a + Q2b
AMPA | Dry (cereals, dry pulses) | Rice | E5b + C1 + C3b | 0.2 | APPC (M1a) | HILIC | Matrix-based using IL-IS (Q2b) | 95 | 13 | 30 | 6 | E5b + C1 + C3b + D# + M1a + Q2b
AMPA | Dry (cereals, dry pulses) | Rice | E5b + C1 + C3b | 0.5 | Hypercarb (M3a) | GPC | Matrix-based using IL-IS (Q2b) | 96 | 2 | 5 | 1 | E5b + C1 + C3b + D# + M3a + Q2b
AMPA | Dry (cereals, dry pulses) | Rice | E5b + C1 + C3b | 0.5 | APPC (M1a) | HILIC | Matrix-based using IL-IS (Q2b) | 94 | 10 | 25 | 5 | E5b + C1 + C3b + D# + M1a + Q2b
AMPA | Dry (cereals, dry pulses) | Rice | E5b + C1 + C3b | 1 | Hypercarb (M3a) | GPC | Matrix-based using IL-IS (Q2b) | 95 | 6 | 5 | 1 | E5b + C1 + C3b + D# + M3a + Q2b
AMPA | Dry (cereals, dry pulses) | Rice | E5b + C1 + C3b | 1 | APPC (M1a) | HILIC | Matrix-based using IL-IS (Q2b) | 97 | 22 | 5 | 1 | E5b + C1 + C3b + D# + M1a + Q2b
AMPA | Fatty, dry (oil seeds, nuts) | Soybean | E5b + C1 + C3b | 0.1 | Hypercarb (M3a) | GPC | Matrix-based using IL-IS (Q2b) | 103 | 9 | 5 | 1 | E5b + C1 + C3b + D# + M3a + Q2b
AMPA | Fatty, dry (oil seeds, nuts) | Soybean | E5b + C1 + C3b | 0.1 | APPC (M1a) | HILIC | Matrix-based using IL-IS (Q2b) | 105 | 19 | 30 | 6 | E5b + C1 + C3b + D# + M1a + Q2b
AMPA | Fatty, dry (oil seeds, nuts) | Soybean | E5b + C1 + C3b | 0.2 | Hypercarb (M3a) | GPC | Matrix-based using IL-IS (Q2b) | 91 | 16 | 10 | 2 | E5b + C1 + C3b + D# + M3a + Q2b
AMPA | Fatty, dry (oil seeds, nuts) | Soybean | E5b + C1 + C3b | 0.2 | APPC (M1a) | HILIC | Matrix-based using IL-IS (Q2b) | 101 | 10 | 25 | 5 | E5b + C1 + C3b + D# + M1a + Q2b
AMPA | Fatty, dry (oil seeds, nuts) | Soybean | E5b + C1 + C3b | 0.5 | Hypercarb (M3a) | GPC | Matrix-based using IL-IS (Q2b) | 96 | 13 | 10 | 2 | E5b + C1 + C3b + D# + M3a + Q2b
AMPA | Fatty, dry (oil seeds, nuts) | Soybean | E5b + C1 + C3b | 0.5 | APPC (M1a) | HILIC | Matrix-based using IL-IS (Q2b) | 102 | 7 | 25 | 5 | E5b + C1 + C3b + D# + M1a + Q2b
AMPA | Fatty, dry (oil seeds, nuts) | Soybean | E5b + C1 + C3b | 1 | Hypercarb (M3a) | GPC | Matrix-based using IL-IS (Q2b) | 90 | 6 | 5 | 1 | E5b + C1 + C3b + D# + M3a + Q2b
AMPA | Milk and milk products | Whole fat milk | E6b + C1 + C3b | 0.05 | Hypercarb (M3a) | GPC | Matrix-based using IL-IS (Q2b) | 101 | 4 | 5 | 1 | E6b + C1 + C3b + D# + M3a + Q2b
AMPA | Milk and milk products | Whole fat milk | E6b + C1 + C3b | 0.05 | APPC (M1a) | HILIC | Matrix-based using IL-IS (Q2b) | 93 | 11 | 40 | 7 | E6b + C1 + C3b + D# + M1a + Q2b
AMPA | Milk and milk products | Whole fat milk | E6b + C1 + C3b | 0.1 | Hypercarb (M3a) | GPC | Matrix-based using IL-IS (Q2b) | 97 | 3 | 5 | 1 | E6b + C1 + C3b + D# + M3a + Q2b
AMPA | Milk and milk products | Whole fat milk | E6b + C1 + C3b | 0.1 | APPC (M1a) | HILIC | Matrix-based using IL-IS (Q2b) | 100 | 10 | 45 | 8 | E6b + C1 + C3b + D# + M1a + Q2b
AMPA | Milk and milk products | Whole fat milk | E6b + C1 + C3b | 0.25 | Hypercarb (M3a) | GPC | Matrix-based using IL-IS (Q2b) | 97 | 3 | 5 | 1 | E6b + C1 + C3b + D# + M3a + Q2b
AMPA | Milk and milk products | Whole fat milk | E6b + C1 + C3b | 0.25 | APPC (M1a) | HILIC | Matrix-based using IL-IS (Q2b) | 95 | 6 | 35 | 7 | E6b + C1 + C3b + D# + M1a + Q2b
AMPA | Milk and milk products | Whole fat milk | E6b + C1 + C3b | 0.5 | Hypercarb (M3a) | GPC | Matrix-based using IL-IS (Q2b) | 105 | 10 | 10 | 2 | E6b + C1 + C3b + D# + M3a + Q2b
AMPA | Milk and milk products | Whole fat milk | E6b + C1 + C3b | 0.5 | APPC (M1a) | HILIC | Matrix-based using IL-IS (Q2b) | 106 | 17 | 10 | 2 | E6b + C1 + C3b + D# + M1a + Q2b
AMPA | Offal | Liver/Kidney | E6b + C1 + C3b | 0.05 | Hypercarb (M3a) | GPC | Matrix-based using IL-IS (Q2b) | 110 | 8 | 10 | 1 | E6b + C1 + C3b + D# + M3a + Q2b
AMPA | Offal | Liver/Kidney | E6b + C1 + C3b | 0.05 | APPC (M1a) | HILIC | Matrix-based using IL-IS (Q2b) | 98 | 9 | 50 | 6 | E6b + C1 + C3b + D# + M1a + Q2b
AMPA | Offal | Liver/Kidney | E6b + C1 + C3b | 0.1 | Hypercarb (M3a) | GPC | Matrix-based using IL-IS (Q2b) | 99 | 9 | 15 | 2 | E6b + C1 + C3b + D# + M3a + Q2b
AMPA | Offal | Liver/Kidney | E6b + C1 + C3b | 0.1 | APPC (M1a) | HILIC | Matrix-based using IL-IS (Q2b) | 101 | 5 | 45 | 6 | E6b + C1 + C3b + D# + M1a + Q2b
AMPA | Offal | Liver/Kidney | E6b + C1 + C3b | 0.25 | Hypercarb (M3a) | GPC | Matrix-based using IL-IS (Q2b) | 97 | 7 | 20 | 2 | E6b + C1 + C3b + D# + M3a + Q2b
AMPA | Offal | Liver/Kidney | E6b + C1 + C3b | 0.25 | APPC (M1a) | HILIC | Matrix-based using IL-IS (Q2b) | 100 | 8 | 45 | 6 | E6b + C1 + C3b + D# + M1a + Q2b
AMPA | Offal | Liver/Kidney | E6b + C1 + C3b | 0.5 | Hypercarb (M3a) | GPC | Matrix-based using IL-IS (Q2b) | 102 | 8 | 15 | 2 | E6b + C1 + C3b + D# + M3a + Q2b
AMPA | Offal | Liver/Kidney | E6b + C1 + C3b | 0.5 | APPC (M1a) | HILIC | Matrix-based using IL-IS (Q2b) | 100 | 2 | 5 | 1 | E6b + C1 + C3b + D# + M1a + Q2b
AMPA | Water containing | Cucumber | E1 + C0 | 0.05 | Hypercarb (M3a) | GPC | Matrix-matched using IL-IS (Q3b) | 96 | 10 | 30 | 6 | E1 + C0 + D# + M3a + Q3b
AMPA | Water containing | Cucumber | E1 + C0 | 0.05 | APPC (M1a) | HILIC | Matrix-matched using IL-IS (Q3b) | 104 | 11 | 55 | 11 | E1 + C0 + D# + M1a + Q3b
AMPA | Water containing | Cucumber | E1 + C0 | 0.1 | Hypercarb (M3a) | GPC | Matrix-matched using IL-IS (Q3b) | 104 | 9 | 25 | 5 | E1 + C0 + D# + M3a + Q3b
AMPA | Water containing | Cucumber | E1 + C0 | 0.1 | APPC (M1a) | HILIC | Matrix-matched using IL-IS (Q3b) | 101 | 9 | 55 | 11 | E1 + C0 + D# + M1a + Q3b
AMPA | Water containing | Cucumber | E1 + C0 | 0.25 | Hypercarb (M3a) | GPC | Matrix-matched using IL-IS (Q3b) | 101 | 5 | 30 | 6 | E1 + C0 + D# + M3a + Q3b
AMPA | Water containing | Cucumber | E1 + C0 | 0.25 | APPC (M1a) | HILIC | Matrix-matched using IL-IS (Q3b) | 101 | 5 | 50 | 10 | E1 + C0 + D# + M1a + Q3b
Bromide (inorg.) | Acidic | Lemon | E1 + C0 | 5 | Metrosep A | Ion exchange | Matrix-matched without IL-IS (Q3a) | 112 | 3 | 5 | 1 | E1 + C0 + D# + M# + Q3a
Bromide (inorg.) | Acidic | Lemon | E1 + C0 | 5 | Hypercarb (M3b) | GPC | Matrix-matched without IL-IS (Q3a) | 99 | 9 | 35 | 7 | E1 + C0 + D# + M3b + Q3a
Bromide (inorg.) | Acidic | Lemon | E1 + C0 | 10 | Metrosep A | Ion exchange | Matrix-matched without IL-IS (Q3a) | 91 | 4 | 5 | 1 | E1 + C0 + D# + M# + Q3a
Bromide (inorg.) | Acidic | Lemon | E1 + C0 | 10 | Hypercarb (M3b) | GPC | Matrix-matched without IL-IS (Q3a) | 99 | 14 | 40 | 8 | E1 + C0 + D# + M3b + Q3a
Bromide (inorg.) | Acidic | Lemon | E1 + C0 | 100 | Metrosep A | Ion exchange | Matrix-matched without IL-IS (Q3a) | 89 | 3 | 5 | 1 | E1 + C0 + D# + M# + Q3a
Bromide (inorg.) | Acidic | Lemon | E1 + C0 | 100 | Hypercarb (M3b) | GPC | Matrix-matched without IL-IS (Q3a) | 101 | 10 | 45 | 9 | E1 + C0 + D# + M3b + Q3a
Bromide (inorg.) | Dry (cereals, dry pulses) | Rye flour | E5a + C1 | 10 | Metrosep A | Ion exchange | Matrix-matched without IL-IS (Q3a) | 87 | 7 | 5 | 1 | E5a + C1 + D# + M# + Q3a
Bromide (inorg.) | Dry (cereals, dry pulses) | Rye flour | E5a + C1 | 10 | Hypercarb (M3b) | GPC | Matrix-matched without IL-IS (Q3a) | 83 | 11 | 35 | 7 | E5a + C1 + D# + M#3b+ Q3a
Bromide (inorg.) | Dry (cereals, dry pulses) | Rye flour | E5a + C1 | 20 | Metrosep A | Ion exchange | Matrix-matched without IL-IS (Q3a) | 86 | 5 | 5 | 1 | E5a + C1 + D# + M# + Q3a
Bromide (inorg.) | Dry (cereals, dry pulses) | Rye flour | E5a + C1 | 20 | Hypercarb (M3b) | GPC | Matrix-matched without IL-IS (Q3a) | 82 | 13 | 40 | 8 | E5a + C1 + D# + M#3b+ Q3a
Bromide (inorg.) | Dry (cereals, dry pulses) | Rye flour | E5a + C1 | 200 | Metrosep A | Ion exchange | Matrix-matched without IL-IS (Q3a) | 90 | 3 | 5 | 1 | E5a + C1 + D# + M# + Q3a
Bromide (inorg.) | Dry (cereals, dry pulses) | Rye flour | E5a + C1 | 200 | Hypercarb (M3b) | GPC | Matrix-matched without IL-IS (Q3a) | 78 | 13 | 40 | 8 | E5a + C1 + D# + M#3b+ Q3a
Bromide (inorg.) | Fatty, wet (oily fruits) | Avocado | E1 + C2 | 5 | Metrosep A | Ion exchange | Matrix-matched without IL-IS (Q3a) | 108 | 8 | 5 | 1 | E1 + C2 + D# + M# + Q3a
Bromide (inorg.) | Fatty, wet (oily fruits) | Avocado | E1 + C2 | 5 | Hypercarb (M3b) | GPC | Matrix-matched without IL-IS (Q3a) | 103 | 17 | 40 | 8 | E1 + C2 + D# + M3b + Q3a
Bromide (inorg.) | Fatty, wet (oily fruits) | Avocado | E1 + C2 | 10 | Metrosep A | Ion exchange | Matrix-matched without IL-IS (Q3a) | 98 | 8 | 5 | 1 | E1 + C2 + D# + M# + Q3a
Bromide (inorg.) | Fatty, wet (oily fruits) | Avocado | E1 + C2 | 10 | Hypercarb (M3b) | GPC | Matrix-matched without IL-IS (Q3a) | 103 | 12 | 40 | 8 | E1 + C2 + D# + M3b + Q3a
Bromide (inorg.) | Fatty, wet (oily fruits) | Avocado | E1 + C2 | 100 | Metrosep A | Ion exchange | Matrix-matched without IL-IS (Q3a) | 96 | 6 | 5 | 1 | E1 + C2 + D# + M# + Q3a
Bromide (inorg.) | Fatty, wet (oily fruits) | Avocado | E1 + C2 | 100 | Hypercarb (M3b) | GPC | Matrix-matched without IL-IS (Q3a) | 107 | 9 | 50 | 10 | E1 + C2 + D# + M3b + Q3a
Bromide (inorg.) | Milk and milk products | Whole fat milk | E6a + C1 + C3b | 5 | Metrosep A | Ion exchange | Matrix-matched without IL-IS (Q3a) | 95 | 4 | 5 | 1 | E6a + C1 + D# + M# + Q3a
Bromide (inorg.) | Milk and milk products | Whole fat milk | E6a + C1 + C3b | 5 | Hypercarb (M3b) | GPC | Matrix-matched without IL-IS (Q3a) | 99 | 10 | 30 | 6 | E6a + C1 + D# + M#3b+ Q3a
Bromide (inorg.) | Milk and milk products | Whole fat milk | E6a + C1 + C3b | 10 | Metrosep A | Ion exchange | Matrix-matched without IL-IS (Q3a) | 99 | 4 | 5 | 1 | E6a + C1 + D# + M# + Q3a
Bromide (inorg.) | Milk and milk products | Whole fat milk | E6a + C1 + C3b | 10 | Hypercarb (M3b) | GPC | Matrix-matched without IL-IS (Q3a) | 104 | 13 | 20 | 4 | E6a + C1 + D# + M#3b+ Q3a
Bromide (inorg.) | Milk and milk products | Whole fat milk | E6a + C1 + C3b | 100 | Metrosep A | Ion exchange | Matrix-matched without IL-IS (Q3a) | 85 | 2 | 5 | 1 | E6a + C1 + D# + M# + Q3a
Bromide (inorg.) | Milk and milk products | Whole fat milk | E6a + C1 + C3b | 100 | Hypercarb (M3b) | GPC | Matrix-matched without IL-IS (Q3a) | 97 | 7 | 35 | 7 | E6a + C1 + D# + M#3b+ Q3a
Bromide (inorg.) | Water containing | Carrot | E1 + C0 | 5 | Metrosep A | Ion exchange | Matrix-matched without IL-IS (Q3a) | 103 | 8 | 5 | 1 | E1 + C0 + D# + M# + Q3a
Bromide (inorg.) | Water containing | Carrot | E1 + C0 | 5 | Hypercarb (M3b) | GPC | Matrix-matched without IL-IS (Q3a) | 105 | 12 | 30 | 5 | E1 + C0 + D# + M3b + Q3a
Bromide (inorg.) | Water containing | Carrot | E1 + C0 | 10 | Metrosep A | Ion exchange | Matrix-matched without IL-IS (Q3a) | 107 | 6 | 5 | 1 | E1 + C0 + D# + M# + Q3a
Bromide (inorg.) | Water containing | Carrot | E1 + C0 | 10 | Hypercarb (M3b) | GPC | Matrix-matched without IL-IS (Q3a) | 107 | 9 | 30 | 6 | E1 + C0 + D# + M3b + Q3a
Bromide (inorg.) | Water containing | Carrot | E1 + C0 | 100 | Metrosep A | Ion exchange | Matrix-matched without IL-IS (Q3a) | 107 | 4 | 5 | 1 | E1 + C0 + D# + M# + Q3a
Bromide (inorg.) | Water containing | Carrot | E1 + C0 | 100 | Hypercarb (M3b) | GPC | Matrix-matched without IL-IS (Q3a) | 108 | 8 | 25 | 5 | E1 + C0 + D# + M3b + Q3a
Chlorate | Acidic | Lemon | E1 + C0 | 0.01 | Metrosep A | Ion exchange | Solvent-based using IL-IS (Q1b) | 117 | 2 | 5 | 1 | E1 + C0 + D# + M# + Q1b
Chlorate | Acidic | Lemon | E1 + C0 | 0.01 | Hypercarb (M3b) | GPC | Solvent-based using IL-IS (Q1b) | 105 | 8 | 35 | 7 | E1 + C0 + D# + M3b + Q1b
Chlorate | Acidic | Lemon | E1 + C0 | 0.02 | Metrosep A | Ion exchange | Solvent-based using IL-IS (Q1b) | 110 | 3 | 5 | 1 | E1 + C0 + D# + M# + Q1b
Chlorate | Acidic | Lemon | E1 + C0 | 0.02 | Hypercarb (M3b) | GPC | Solvent-based using IL-IS (Q1b) | 110 | 14 | 40 | 8 | E1 + C0 + D# + M3b + Q1b
Chlorate | Acidic | Lemon | E1 + C0 | 0.2 | Metrosep A | Ion exchange | Solvent-based using IL-IS (Q1b) | 106 | 1 | 5 | 1 | E1 + C0 + D# + M# + Q1b
Chlorate | Acidic | Lemon | E1 + C0 | 0.2 | Hypercarb (M3b) | GPC | Solvent-based using IL-IS (Q1b) | 102 | 7 | 40 | 8 | E1 + C0 + D# + M3b + Q1b
Chlorate | Dry (cereals, dry pulses) | Rye flour | E5a + C1 | 0.02 | Metrosep A | Ion exchange | Solvent-based using IL-IS (Q1b) | 117 | 3 | 5 | 1 | E5a + C1 + D# + M# + Q1b
Chlorate | Dry (cereals, dry pulses) | Rye flour | E5a + C1 | 0.02 | Hypercarb (M3b) | GPC | Solvent-based using IL-IS (Q1b) | 108 | 15 | 40 | 8 | E5a + C1 + D# + M3b + Q1b
Chlorate | Dry (cereals, dry pulses) | Rye flour | E5a + C1 | 0.04 | Metrosep A | Ion exchange | Solvent-based using IL-IS (Q1b) | 112 | 1 | 5 | 1 | E5a + C1 + D# + M# + Q1b
Chlorate | Dry (cereals, dry pulses) | Rye flour | E5a + C1 | 0.04 | Hypercarb (M3b) | GPC | Solvent-based using IL-IS (Q1b) | 105 | 11 | 45 | 9 | E5a + C1 + D# + M3b + Q1b
Chlorate | Dry (cereals, dry pulses) | Rye flour | E5a + C1 | 0.4 | Metrosep A | Ion exchange | Solvent-based using IL-IS (Q1b) | 106 | 3 | 5 | 1 | E5a + C1 + D# + M# + Q1b
Chlorate | Dry (cereals, dry pulses) | Rye flour | E5a + C1 | 0.4 | Hypercarb (M3b) | GPC | Solvent-based using IL-IS (Q1b) | 96 | 11 | 55 | 11 | E5a + C1 + D# + M3b + Q1b
Chlorate | Fatty, wet (oily fruits) | Avocado | E1 + C2 | 0.01 | Metrosep A | Ion exchange | Solvent-based using IL-IS (Q1b) | 124 | 4 | 5 | 1 | E1 + C2 + D# + M# + Q1b
Chlorate | Fatty, wet (oily fruits) | Avocado | E1 + C2 | 0.01 | Hypercarb (M3b) | GPC | Solvent-based using IL-IS (Q1b) | 114 | 15 | 30 | 6 | E1 + C2 + D# + M3a + Q1b
Chlorate | Fatty, wet (oily fruits) | Avocado | E1 + C2 | 0.02 | Metrosep A | Ion exchange | Solvent-based using IL-IS (Q1b) | 112 | 4 | 5 | 1 | E1 + C2 + D# + M# + Q1b
Chlorate | Fatty, wet (oily fruits) | Avocado | E1 + C2 | 0.02 | Hypercarb (M3b) | GPC | Solvent-based using IL-IS (Q1b) | 103 | 9 | 35 | 7 | E1 + C2 + D# + M3a + Q1b
Chlorate | Fatty, wet (oily fruits) | Avocado | E1 + C2 | 0.2 | Metrosep A | Ion exchange | Solvent-based using IL-IS (Q1b) | 107 | 2 | 5 | 1 | E1 + C2 + D# + M# + Q1b
Chlorate | Fatty, wet (oily fruits) | Avocado | E1 + C2 | 0.2 | Hypercarb (M3b) | GPC | Solvent-based using IL-IS (Q1b) | 99 | 12 | 45 | 9 | E1 + C2 + D# + M3a + Q1b
Chlorate | Milk and milk products | Whole fat milk | E6a + C1 + C3b | 0.01 | Metrosep A | Ion exchange | Solvent-based using IL-IS (Q1b) | 98 | 2 | 5 | 1 | E6a + C1 + D# + M# + Q1b
Chlorate | Milk and milk products | Whole fat milk | E6a + C1 + C3b | 0.01 | Hypercarb (M3b) | GPC | Solvent-based using IL-IS (Q1b) | 114 | 13 | 20 | 4 | E6a + C1 + D# + M3a + Q1b
Chlorate | Milk and milk products | Whole fat milk | E6a + C1 + C3b | 0.02 | Metrosep A | Ion exchange | Solvent-based using IL-IS (Q1b) | 110 | 3 | 5 | 1 | E6a + C1 + D# + M# + Q1b
Chlorate | Milk and milk products | Whole fat milk | E6a + C1 + C3b | 0.02 | Hypercarb (M3b) | GPC | Solvent-based using IL-IS (Q1b) | 114 | 11 | 25 | 5 | E6a + C1 + D# + M3a + Q1b
Chlorate | Milk and milk products | Whole fat milk | E6a + C1 + C3b | 0.2 | Metrosep A | Ion exchange | Solvent-based using IL-IS (Q1b) | 110 | 2 | 5 | 1 | E6a + C1 + D# + M# + Q1b
Chlorate | Milk and milk products | Whole fat milk | E6a + C1 + C3b | 0.2 | Hypercarb (M3b) | GPC | Solvent-based using IL-IS (Q1b) | 112 | 10 | 30 | 6 | E6a + C1 + D# + M3a + Q1b
Chlorate | Water containing | Carrot | E1 + C0 | 0.01 | Metrosep A | Ion exchange | Solvent-based using IL-IS (Q1b) | 109 | 2 | 5 | 1 | E1 + C0 + D# + M# + Q1b
Chlorate | Water containing | Carrot | E1 + C0 | 0.01 | Hypercarb (M3b) | GPC | Solvent-based using IL-IS (Q1b) | 105 | 10 | 45 | 9 | E1 + C0 + D# + M3b + Q1b
Chlorate | Water containing | Carrot | E1 + C0 | 0.02 | Metrosep A | Ion exchange | Solvent-based using IL-IS (Q1b) | 105 | 2 | 5 | 1 | E1 + C0 + D# + M# + Q1b
Chlorate | Water containing | Carrot | E1 + C0 | 0.02 | Hypercarb (M3b) | GPC | Solvent-based using IL-IS (Q1b) | 105 | 8 | 45 | 9 | E1 + C0 + D# + M3b + Q1b
Chlorate | Water containing | Carrot | E1 + C0 | 0.2 | Metrosep A | Ion exchange | Solvent-based using IL-IS (Q1b) | 101 | 3 | 5 | 1 | E1 + C0 + D# + M# + Q1b
Chlorate | Water containing | Carrot | E1 + C0 | 0.2 | Hypercarb (M3b) | GPC | Solvent-based using IL-IS (Q1b) | 99 | 5 | 40 | 8 | E1 + C0 + D# + M3b + Q1b
Chlormequat | Acidic | Grape | E1 + C0 | 0.01 | Obelisc R (M2a) | HILIC | Solvent-based using IL-IS (Q1b) | 99 | 8 | 45 | 9 | E1 + C0 + D# + M2a + Q1b
Chlormequat | Acidic | Grape | E1 + C0 | 0.05 | Obelisc R (M2a) | HILIC | Solvent-based using IL-IS (Q1b) | 99 | 8 | 45 | 9 | E1 + C0 + D# + M2a + Q1b
Chlormequat | Acidic | Grape | E1 + C0 | 0.2 | Obelisc R (M2a) | HILIC | Solvent-based using IL-IS (Q1b) | 102 | 7 | 50 | 10 | E1 + C0 + D# + M2a + Q1b
Chlormequat | Dry (cereals, dry pulses) | Rye flour | E5a + C1 | 0.02 | Obelisc R (M2a) | HILIC | Solvent-based using IL-IS (Q1b) | 104 | 14 | 35 | 7 | E5a + C1 + D# + M2a + Q1b
Chlormequat | Dry (cereals, dry pulses) | Rye flour | E5a + C1 | 0.1 | Obelisc R (M2a) | HILIC | Solvent-based using IL-IS (Q1b) | 107 | 9 | 35 | 7 | E5a + C1 + D# + M2a + Q1b
Chlormequat | Dry (cereals, dry pulses) | Rye flour | E5a + C1 | 0.4 | Obelisc R (M2a) | HILIC | Solvent-based using IL-IS (Q1b) | 107 | 10 | 40 | 8 | E5a + C1 + D# + M2a + Q1b
Chlormequat | Fatty, wet (oily fruits) | Avocado | E1 + C2 | 0.01 | Obelisc R (M2a) | HILIC | Solvent-based using IL-IS (Q1b) | 97 | 11 | 50 | 10 | E1 + C2 + D# + M2a + Q1b
Chlormequat | Fatty, wet (oily fruits) | Avocado | E1 + C2 | 0.05 | Obelisc R (M2a) | HILIC | Solvent-based using IL-IS (Q1b) | 96 | 12 | 50 | 10 | E1 + C2 + D# + M2a + Q1b
Chlormequat | Fatty, wet (oily fruits) | Avocado | E1 + C2 | 0.2 | Obelisc R (M2a) | HILIC | Solvent-based using IL-IS (Q1b) | 101 | 12 | 50 | 10 | E1 + C2 + D# + M2a + Q1b
Chlormequat | Milk and milk products | Whole fat milk | E6a + C1 + C3b | 0.01 | Obelisc R (M2a) | HILIC | Solvent-based using IL-IS (Q1b) | 101 | 8 | 55 | 11 | E6a + C1 + C3b + D# + M2a + Q1b
Chlormequat | Milk and milk products | Whole fat milk | E6a + C1 + C3b | 0.05 | Obelisc R (M2a) | HILIC | Solvent-based using IL-IS (Q1b) | 101 | 11 | 55 | 11 | E6a + C1 + C3b + D# + M2a + Q1b
Chlormequat | Water containing | Potato | E1 + C0 | 0.01 | Obelisc R (M2a) | HILIC | Solvent-based using IL-IS (Q1b) | 101 | 8 | 40 | 8 | E1 + C0 + D# + M2a + Q1b
Chlormequat | Water containing | Potato | E1 + C0 | 0.05 | Obelisc R (M2a) | HILIC | Solvent-based using IL-IS (Q1b) | 98 | 7 | 40 | 8 | E1 + C0 + D# + M2a + Q1b
Chlormequat | Water containing | Potato | E1 + C0 | 0.2 | Obelisc R (M2a) | HILIC | Solvent-based using IL-IS (Q1b) | 103 | 7 | 45 | 9 | E1 + C0 + D# + M2a + Q1b
Cyanuric Acid | Acidic | Strawberry | E1 + C0 | 0.05 | Hypercarb (M3a) | GPC | Matrix-based using IL-IS (Q2b) | 102 | 18 | 20 | 4 | E1 + C0 + D# + M3a + Q2b
Cyanuric Acid | Acidic | Strawberry | E1 + C0 | 0.05 | APPC (M1a) | HILIC | Matrix-based using IL-IS (Q2b) | 92 | 3 | 5 | 1 | E1 + C0 + D# + M1a + Q2b
Cyanuric Acid | Acidic | Strawberry | E1 + C0 | 0.1 | Hypercarb (M3a) | GPC | Matrix-based using IL-IS (Q2b) | 96 | 7 | 20 | 4 | E1 + C0 + D# + M3a + Q2b
Cyanuric Acid | Acidic | Strawberry | E1 + C0 | 0.1 | APPC (M1a) | HILIC | Matrix-based using IL-IS (Q2b) | 93 | 1 | 5 | 1 | E1 + C0 + D# + M1a + Q2b
Cyanuric Acid | Acidic | Strawberry | E1 + C0 | 0.25 | Hypercarb (M3a) | GPC | Matrix-based using IL-IS (Q2b) | 98 | 8 | 20 | 4 | E1 + C0 + D# + M3a + Q2b
Cyanuric Acid | Dry (cereals, dry pulses) | Rice | E5b + C1 + C3b | 0.2 | Hypercarb (M3a) | GPC | Matrix-based using IL-IS (Q2b) | 94 | 22 | 10 | 2 | E5b + C1 + C3b + D# + M3a + Q2b
Cyanuric Acid | Dry (cereals, dry pulses) | Rice | E5b + C1 + C3b | 0.5 | Hypercarb (M3a) | GPC | Matrix-based using IL-IS (Q2b) | 76 | 23 | 10 | 2 | E5b + C1 + C3b + D# + M3a + Q2b
Cyanuric Acid | Dry (cereals, dry pulses) | Rice | E5b + C1 + C3b | 1 | Hypercarb (M3a) | GPC | Matrix-based using IL-IS (Q2b) | 92 | 3 | 5 | 1 | E5b + C1 + C3b + D# + M3a + Q2b
Cyanuric Acid | Fatty, dry (oil seeds, nuts) | Soybean | E5b + C1 + C3b | 0.1 | APPC (M1a) | HILIC | Matrix-based using IL-IS (Q2b) | 62 | 7 | 5 | 1 | E5b + C1 + C3b + D# + M1a + Q2b
Cyanuric Acid | Fatty, dry (oil seeds, nuts) | Soybean | E5b + C1 + C3b | 0.2 | Hypercarb (M3a) | GPC | Matrix-based using IL-IS (Q2b) | 122 | 3 | 5 | 1 | E5b + C1 + C3b + D# + M3a + Q2b
Cyanuric Acid | Fatty, dry (oil seeds, nuts) | Soybean | E5b + C1 + C3b | 0.5 | Hypercarb (M3a) | GPC | Matrix-based using IL-IS (Q2b) | 101 | 16 | 10 | 2 | E5b + C1 + C3b + D# + M3a + Q2b
Cyanuric Acid | Fatty, dry (oil seeds, nuts) | Soybean | E5b + C1 + C3b | 1 | Hypercarb (M3a) | GPC | Matrix-based using IL-IS (Q2b) | 96 | 7 | 5 | 1 | E5b + C1 + C3b + D# + M3a + Q2b
Cyanuric Acid | Milk and milk products | Whole fat milk | E6b + C1 + C3b | 0.05 | Hypercarb (M3a) | GPC | Matrix-based using IL-IS (Q2b) | 92 | 9 | 5 | 1 | E6b + C1 + C3b + D# + M3a + Q2b
Cyanuric Acid | Milk and milk products | Whole fat milk | E6b + C1 + C3b | 0.1 | Hypercarb (M3a) | GPC | Matrix-based using IL-IS (Q2b) | 86 | 20 | 10 | 2 | E6b + C1 + C3b + D# + M3a + Q2b
Cyanuric Acid | Milk and milk products | Whole fat milk | E6b + C1 + C3b | 0.25 | Hypercarb (M3a) | GPC | Matrix-based using IL-IS (Q2b) | 84 | 12 | 15 | 3 | E6b + C1 + C3b + D# + M3a + Q2b
Cyanuric Acid | Milk and milk products | Whole fat milk | E6b + C1 + C3b | 0.5 | Hypercarb (M3a) | GPC | Matrix-based using IL-IS (Q2b) | 92 | 6 | 10 | 2 | E6b + C1 + C3b + D# + M3a + Q2b
Cyanuric Acid | Offal | Liver/Kidney | E6b + C1 + C3b | 0.05 | Hypercarb (M3a) | GPC | Matrix-based using IL-IS (Q2b) | 80 | 8 | 10 | 1 | E6b + C1 + C3b + D# + M3a + Q2b
Cyanuric Acid | Offal | Liver/Kidney | E6b + C1 + C3b | 0.05 | APPC (M1a) | HILIC | Matrix-based using IL-IS (Q2b) | 89 | 4 | 5 | 1 | E6b + C1 + C3b + D# + M1a + Q2b
Cyanuric Acid | Offal | Liver/Kidney | E6b + C1 + C3b | 0.1 | Hypercarb (M3a) | GPC | Matrix-based using IL-IS (Q2b) | 94 | 25 | 15 | 2 | E6b + C1 + C3b + D# + M3a + Q2b
Cyanuric Acid | Offal | Liver/Kidney | E6b + C1 + C3b | 0.1 | APPC (M1a) | HILIC | Matrix-based using IL-IS (Q2b) | 96 | 2 | 5 | 1 | E6b + C1 + C3b + D# + M1a + Q2b
Cyanuric Acid | Offal | Liver/Kidney | E6b + C1 + C3b | 0.25 | Hypercarb (M3a) | GPC | Matrix-based using IL-IS (Q2b) | 91 | 13 | 30 | 4 | E6b + C1 + C3b + D# + M3a + Q2b
Cyanuric Acid | Offal | Liver/Kidney | E6b + C1 + C3b | 0.5 | Hypercarb (M3a) | GPC | Matrix-based using IL-IS (Q2b) | 85 | 13 | 25 | 3 | E6b + C1 + C3b + D# + M3a + Q2b
Cyanuric Acid | Water containing | Cucumber | E1 + C0 | 0.05 | Hypercarb (M3a) | GPC | Matrix-matched using IL-IS (Q3b) | 104 | 3 | 15 | 3 | E1 + C0 + D# + M3a + Q3b
Cyanuric Acid | Water containing | Cucumber | E1 + C0 | 0.1 | Hypercarb (M3a) | GPC | Matrix-matched using IL-IS (Q3b) | 104 | 8 | 20 | 4 | E1 + C0 + D# + M3a + Q3b
Cyanuric Acid | Water containing | Cucumber | E1 + C0 | 0.25 | Hypercarb (M3a) | GPC | Matrix-matched using IL-IS (Q3b) | 101 | 6 | 15 | 3 | E1 + C0 + D# + M3a + Q3b
Cyromazine | Acidic | Grape | E1 + C0 | 0.01 | Obelisc R (M2a) | HILIC | Solvent-based using IL-IS (Q1b) | 100 | 9 | 40 | 8 | E1 + C0 + D# + M2a + Q1b
Cyromazine | Acidic | Grape | E1 + C0 | 0.05 | Obelisc R (M2a) | HILIC | Solvent-based using IL-IS (Q1b) | 105 | 17 | 45 | 9 | E1 + C0 + D# + M2a + Q1b
Cyromazine | Acidic | Grape | E1 + C0 | 0.2 | Obelisc R (M2a) | HILIC | Solvent-based using IL-IS (Q1b) | 97 | 5 | 40 | 8 | E1 + C0 + D# + M2a + Q1b
Cyromazine | Dry (cereals, dry pulses) | Rye flour | E5a + C1 | 0.02 | Obelisc R (M2a) | HILIC | Solvent-based using IL-IS (Q1b) | 105 | 13 | 25 | 5 | E5a + C1 + D# + M2a + Q1b
Cyromazine | Dry (cereals, dry pulses) | Rye flour | E5a + C1 | 0.1 | Obelisc R (M2a) | HILIC | Solvent-based using IL-IS (Q1b) | 103 | 11 | 35 | 7 | E5a + C1 + D# + M2a + Q1b
Cyromazine | Dry (cereals, dry pulses) | Rye flour | E5a + C1 | 0.4 | Obelisc R (M2a) | HILIC | Solvent-based using IL-IS (Q1b) | 101 | 9 | 35 | 7 | E5a + C1 + D# + M2a + Q1b
Cyromazine | Fatty, wet (oily fruits) | Avocado | E1 + C2 | 0.01 | Obelisc R (M2a) | HILIC | Solvent-based using IL-IS (Q1b) | 100 | 9 | 30 | 6 | E1 + C2 + D# + M2a + Q1b
Cyromazine | Fatty, wet (oily fruits) | Avocado | E1 + C2 | 0.05 | Obelisc R (M2a) | HILIC | Solvent-based using IL-IS (Q1b) | 99 | 9 | 45 | 9 | E1 + C2 + D# + M2a + Q1b
Cyromazine | Fatty, wet (oily fruits) | Avocado | E1 + C2 | 0.2 | Obelisc R (M2a) | HILIC | Solvent-based using IL-IS (Q1b) | 104 | 15 | 50 | 10 | E1 + C2 + D# + M2a + Q1b
Cyromazine | Milk and milk products | Whole fat milk | E6a + C1 + C3b | 0.01 | Obelisc R (M2a) | HILIC | Solvent-based using IL-IS (Q1b) | 100 | 12 | 50 | 10 | E6a + C1 + C3b + D# + M2a + Q1b
Cyromazine | Milk and milk products | Whole fat milk | E6a + C1 + C3b | 0.05 | Obelisc R (M2a) | HILIC | Solvent-based using IL-IS (Q1b) | 104 | 12 | 50 | 10 | E6a + C1 + C3b + D# + M2a + Q1b
Cyromazine | Water containing | Potato | E1 + C0 | 0.01 | Obelisc R (M2a) | HILIC | Solvent-based using IL-IS (Q1b) | 101 | 9 | 35 | 7 | E1 + C0 + D# + M2a + Q1b
Cyromazine | Water containing | Potato | E1 + C0 | 0.05 | Obelisc R (M2a) | HILIC | Solvent-based using IL-IS (Q1b) | 101 | 5 | 35 | 7 | E1 + C0 + D# + M2a + Q1b
Cyromazine | Water containing | Potato | E1 + C0 | 0.2 | Obelisc R (M2a) | HILIC | Solvent-based using IL-IS (Q1b) | 100 | 6 | 40 | 8 | E1 + C0 + D# + M2a + Q1b
Daminozide | Acidic | Grape | E1 + C0 | 0.01 | Obelisc R (M2a) | HILIC | Solvent-based using IL-IS (Q1b) | 104 | 9 | 15 | 3 | E1 + C0 + D# + M2a + Q1b
Daminozide | Acidic | Grape | E1 + C0 | 0.05 | Obelisc R (M2a) | HILIC | Solvent-based using IL-IS (Q1b) | 101 | 4 | 25 | 5 | E1 + C0 + D# + M2a + Q1b
Daminozide | Acidic | Grape | E1 + C0 | 0.2 | Obelisc R (M2a) | HILIC | Solvent-based using IL-IS (Q1b) | 98 | 14 | 35 | 7 | E1 + C0 + D# + M2a + Q1b
Daminozide | Dry (cereals, dry pulses) | Rye flour | E5a + C1 | 0.02 | Obelisc R (M2a) | HILIC | Solvent-based using IL-IS (Q1b) | 93 | 8 | 15 | 3 | E5a + C1 + D# + M2a + Q1b
Daminozide | Dry (cereals, dry pulses) | Rye flour | E5a + C1 | 0.1 | Obelisc R (M2a) | HILIC | Solvent-based using IL-IS (Q1b) | 92 | 9 | 25 | 5 | E5a + C1 + D# + M2a + Q1b
Daminozide | Dry (cereals, dry pulses) | Rye flour | E5a + C1 | 0.4 | Obelisc R (M2a) | HILIC | Solvent-based using IL-IS (Q1b) | 95 | 12 | 30 | 6 | E5a + C1 + D# + M2a + Q1b
Daminozide | Fatty, wet (oily fruits) | Avocado | E1 + C2 | 0.01 | Obelisc R (M2a) | HILIC | Solvent-based using IL-IS (Q1b) | 113 | 12 | 15 | 3 | E1 + C2 + D# + M2a + Q1b
Daminozide | Fatty, wet (oily fruits) | Avocado | E1 + C2 | 0.05 | Obelisc R (M2a) | HILIC | Solvent-based using IL-IS (Q1b) | 103 | 10 | 35 | 7 | E1 + C2 + D# + M2a + Q1b
Daminozide | Fatty, wet (oily fruits) | Avocado | E1 + C2 | 0.2 | Obelisc R (M2a) | HILIC | Solvent-based using IL-IS (Q1b) | 98 | 5 | 40 | 8 | E1 + C2 + D# + M2a + Q1b
Daminozide | Milk and milk products | Whole fat milk | E6a + C1 + C3b | 0.01 | Obelisc R (M2a) | HILIC | Solvent-based using IL-IS (Q1b) | 100 | 11 | 35 | 7 | E6a + C1 + C3b + D# + M2a + Q1b
Daminozide | Milk and milk products | Whole fat milk | E6a + C1 + C3b | 0.05 | Obelisc R (M2a) | HILIC | Solvent-based using IL-IS (Q1b) | 100 | 12 | 45 | 9 | E6a + C1 + C3b + D# + M2a + Q1b
Daminozide | Water containing | Potato | E1 + C0 | 0.01 | Obelisc R (M2a) | HILIC | Solvent-based using IL-IS (Q1b) | 101 | 8 | 10 | 2 | E1 + C0 + D# + M2a + Q1b
Daminozide | Water containing | Potato | E1 + C0 | 0.05 | Obelisc R (M2a) | HILIC | Solvent-based using IL-IS (Q1b) | 101 | 11 | 30 | 6 | E1 + C0 + D# + M2a + Q1b
Daminozide | Water containing | Potato | E1 + C0 | 0.2 | Obelisc R (M2a) | HILIC | Solvent-based using IL-IS (Q1b) | 98 | 7 | 30 | 6 | E1 + C0 + D# + M2a + Q1b
Ethephon | Acidic | Strawberry | E1 + C0 | 0.01 | Hypercarb (M3a) | GPC | Matrix-based using IL-IS (Q2b) | 102 | 10 | 25 | 5 | E1 + C0 + D# + M3a + Q2b
Ethephon | Acidic | Strawberry | E1 + C0 | 0.01 | APPC (M1a) | HILIC | Matrix-based using IL-IS (Q2b) | 96 | 12 | 55 | 10 | E1 + C0 + D# + M1a + Q2b
Ethephon | Acidic | Strawberry | E1 + C0 | 0.02 | Hypercarb (M3a) | GPC | Matrix-based using IL-IS (Q2b) | 100 | 6 | 35 | 7 | E1 + C0 + D# + M3a + Q2b
Ethephon | Acidic | Strawberry | E1 + C0 | 0.02 | APPC (M1a) | HILIC | Matrix-based using IL-IS (Q2b) | 99 | 13 | 60 | 11 | E1 + C0 + D# + M1a + Q2b
Ethephon | Acidic | Strawberry | E1 + C0 | 0.05 | Hypercarb (M3a) | GPC | Matrix-based using IL-IS (Q2b) | 102 | 9 | 35 | 7 | E1 + C0 + D# + M3a + Q2b
Ethephon | Acidic | Strawberry | E1 + C0 | 0.05 | APPC (M1a) | HILIC | Matrix-based using IL-IS (Q2b) | 100 | 9 | 45 | 9 | E1 + C0 + D# + M1a + Q2b
Ethephon | Dry (cereals, dry pulses) | Rice | E5b + C1 + C3b | 0.02 | Hypercarb (M3a) | GPC | Matrix-based using IL-IS (Q2b) | 79 | 8 | 5 | 1 | E5b + C1 + C3b + D# + M3a + Q2b
Ethephon | Dry (cereals, dry pulses) | Rice | E5b + C1 + C3b | 0.02 | APPC (M1a) | HILIC | Matrix-based using IL-IS (Q2b) | 86 | 12 | 25 | 5 | E5b + C1 + C3b + D# + M1a + Q2b
Ethephon | Dry (cereals, dry pulses) | Rice | E5b + C1 + C3b | 0.04 | Hypercarb (M3a) | GPC | Matrix-based using IL-IS (Q2b) | 86 | 4 | 5 | 1 | E5b + C1 + C3b + D# + M3a + Q2b
Ethephon | Dry (cereals, dry pulses) | Rice | E5b + C1 + C3b | 0.04 | APPC (M1a) | HILIC | Matrix-based using IL-IS (Q2b) | 94 | 10 | 25 | 5 | E5b + C1 + C3b + D# + M1a + Q2b
Ethephon | Dry (cereals, dry pulses) | Rice | E5b + C1 + C3b | 0.1 | Hypercarb (M3a) | GPC | Matrix-based using IL-IS (Q2b) | 97 | 7 | 5 | 1 | E5b + C1 + C3b + D# + M3a + Q2b
Ethephon | Dry (cereals, dry pulses) | Rice | E5b + C1 + C3b | 0.1 | APPC (M1a) | HILIC | Matrix-based using IL-IS (Q2b) | 95 | 10 | 20 | 4 | E5b + C1 + C3b + D# + M1a + Q2b
Ethephon | Dry (cereals, dry pulses) | Rice | E5b + C1 + C3b | 0.2 | APPC (M1a) | HILIC | Matrix-based using IL-IS (Q2b) | 77 | 25 | 5 | 1 | E5b + C1 + C3b + D# + M1a + Q2b
Ethephon | Fatty, dry (oil seeds, nuts) | Soybean | E5b + C1 + C3b | 0.02 | Hypercarb (M3a) | GPC | Matrix-based using IL-IS (Q2b) | 117 | 11 | 5 | 1 | E5b + C1 + C3b + D# + M3a + Q2b
Ethephon | Fatty, dry (oil seeds, nuts) | Soybean | E5b + C1 + C3b | 0.02 | APPC (M1a) | HILIC | Matrix-based using IL-IS (Q2b) | 100 | 11 | 35 | 6 | E5b + C1 + C3b + D# + M1a + Q2b
Ethephon | Fatty, dry (oil seeds, nuts) | Soybean | E5b + C1 + C3b | 0.04 | Hypercarb (M3a) | GPC | Matrix-based using IL-IS (Q2b) | 105 | 6 | 5 | 1 | E5b + C1 + C3b + D# + M3a + Q2b
Ethephon | Fatty, dry (oil seeds, nuts) | Soybean | E5b + C1 + C3b | 0.04 | APPC (M1a) | HILIC | Matrix-based using IL-IS (Q2b) | 99 | 10 | 35 | 7 | E5b + C1 + C3b + D# + M1a + Q2b
Ethephon | Fatty, dry (oil seeds, nuts) | Soybean | E5b + C1 + C3b | 0.1 | Hypercarb (M3a) | GPC | Matrix-based using IL-IS (Q2b) | 100 | 4 | 5 | 1 | E5b + C1 + C3b + D# + M3a + Q2b
Ethephon | Fatty, dry (oil seeds, nuts) | Soybean | E5b + C1 + C3b | 0.1 | APPC (M1a) | HILIC | Matrix-based using IL-IS (Q2b) | 101 | 7 | 30 | 6 | E5b + C1 + C3b + D# + M1a + Q2b
Ethephon | Milk and milk products | Whole fat milk | E6b + C1 + C3b | 0.01 | APPC (M1a) | HILIC | Matrix-based using IL-IS (Q2b) | 101 | 11 | 40 | 7 | E6b + C1 + C3b + D# + M1a + Q2b
Ethephon | Milk and milk products | Whole fat milk | E6b + C1 + C3b | 0.02 | APPC (M1a) | HILIC | Matrix-based using IL-IS (Q2b) | 104 | 11 | 40 | 7 | E6b + C1 + C3b + D# + M1a + Q2b
Ethephon | Milk and milk products | Whole fat milk | E6b + C1 + C3b | 0.05 | Hypercarb (M3a) | GPC | Matrix-based using IL-IS (Q2b) | 132 | 7 | 5 | 1 | E6b + C1 + C3b + D# + M3a + Q2b
Ethephon | Milk and milk products | Whole fat milk | E6b + C1 + C3b | 0.05 | APPC (M1a) | HILIC | Matrix-based using IL-IS (Q2b) | 98 | 12 | 35 | 7 | E6b + C1 + C3b + D# + M1a + Q2b
Ethephon | Milk and milk products | Whole fat milk | E6b + C1 + C3b | 0.1 | Hypercarb (M3a) | GPC | Matrix-based using IL-IS (Q2b) | 100 | 7 | 5 | 1 | E6b + C1 + C3b + D# + M3a + Q2b
Ethephon | Milk and milk products | Whole fat milk | E6b + C1 + C3b | 0.1 | APPC (M1a) | HILIC | Matrix-based using IL-IS (Q2b) | 89 | 20 | 10 | 2 | E6b + C1 + C3b + D# + M1a + Q2b
Ethephon | Offal | Liver/Kidney | E6b + C1 + C3b | 0.01 | Hypercarb (M3a) | GPC | Matrix-based using IL-IS (Q2b) | 105 | 6 | 10 | 2 | E6b + C1 + C3b + D# + M3a + Q2b
Ethephon | Offal | Liver/Kidney | E6b + C1 + C3b | 0.01 | APPC (M1a) | HILIC | Matrix-based using IL-IS (Q2b) | 96 | 11 | 45 | 6 | E6b + C1 + C3b + D# + M1a + Q2b
Ethephon | Offal | Liver/Kidney | E6b + C1 + C3b | 0.02 | Hypercarb (M3a) | GPC | Matrix-based using IL-IS (Q2b) | 106 | 16 | 15 | 2 | E6b + C1 + C3b + D# + M3a + Q2b
Ethephon | Offal | Liver/Kidney | E6b + C1 + C3b | 0.02 | APPC (M1a) | HILIC | Matrix-based using IL-IS (Q2b) | 97 | 10 | 45 | 6 | E6b + C1 + C3b + D# + M1a + Q2b
Ethephon | Offal | Liver/Kidney | E6b + C1 + C3b | 0.05 | Hypercarb (M3a) | GPC | Matrix-based using IL-IS (Q2b) | 103 | 15 | 25 | 3 | E6b + C1 + C3b + D# + M3a + Q2b
Ethephon | Offal | Liver/Kidney | E6b + C1 + C3b | 0.05 | APPC (M1a) | HILIC | Matrix-based using IL-IS (Q2b) | 97 | 5 | 35 | 5 | E6b + C1 + C3b + D# + M1a + Q2b
Ethephon | Offal | Liver/Kidney | E6b + C1 + C3b | 0.1 | Hypercarb (M3a) | GPC | Matrix-based using IL-IS (Q2b) | 102 | 7 | 15 | 2 | E6b + C1 + C3b + D# + M3a + Q2b
Ethephon | Offal | Liver/Kidney | E6b + C1 + C3b | 0.1 | APPC (M1a) | HILIC | Matrix-based using IL-IS (Q2b) | 94 | 15 | 5 | 1 | E6b + C1 + C3b + D# + M1a + Q2b
Ethephon | Water containing | Cucumber | E1 + C0 | 0.01 | Hypercarb (M3a) | GPC | Matrix-matched using IL-IS (Q3b) | 106 | 8 | 30 | 6 | E1 + C0 + D# + M3a + Q3b
Ethephon | Water containing | Cucumber | E1 + C0 | 0.01 | APPC (M1a) | HILIC | Matrix-matched using IL-IS (Q3b) | 102 | 7 | 40 | 8 | E1 + C0 + D# + M1a + Q3b
Ethephon | Water containing | Cucumber | E1 + C0 | 0.02 | Hypercarb (M3a) | GPC | Matrix-matched using IL-IS (Q3b) | 106 | 9 | 30 | 6 | E1 + C0 + D# + M3a + Q3b
Ethephon | Water containing | Cucumber | E1 + C0 | 0.02 | APPC (M1a) | HILIC | Matrix-matched using IL-IS (Q3b) | 103 | 7 | 45 | 9 | E1 + C0 + D# + M1a + Q3b
Ethephon | Water containing | Cucumber | E1 + C0 | 0.05 | Hypercarb (M3a) | GPC | Matrix-matched using IL-IS (Q3b) | 102 | 6 | 30 | 6 | E1 + C0 + D# + M3a + Q3b
Ethephon | Water containing | Cucumber | E1 + C0 | 0.05 | APPC (M1a) | HILIC | Matrix-matched using IL-IS (Q3b) | 102 | 10 | 45 | 9 | E1 + C0 + D# + M1a + Q3b
Fosetyl | Acidic | Strawberry | E1 + C0 | 0.01 | Hypercarb (M3a) | GPC | Matrix-based using IL-IS (Q2b) | 101 | 6 | 20 | 4 | E1 + C0 + D# + M3a + Q2b
Fosetyl | Acidic | Strawberry | E1 + C0 | 0.01 | APPC (M1a) | HILIC | Matrix-based using IL-IS (Q2b) | 101 | 5 | 55 | 10 | E1 + C0 + D# + M1a + Q2b
Fosetyl | Acidic | Strawberry | E1 + C0 | 0.02 | Hypercarb (M3a) | GPC | Matrix-based using IL-IS (Q2b) | 100 | 8 | 30 | 6 | E1 + C0 + D# + M3a + Q2b
Fosetyl | Acidic | Strawberry | E1 + C0 | 0.02 | APPC (M1a) | HILIC | Matrix-based using IL-IS (Q2b) | 101 | 4 | 55 | 10 | E1 + C0 + D# + M1a + Q2b
Fosetyl | Acidic | Strawberry | E1 + C0 | 0.05 | Hypercarb (M3a) | GPC | Matrix-based using IL-IS (Q2b) | 93 | 10 | 30 | 6 | E1 + C0 + D# + M3a + Q2b
Fosetyl | Acidic | Strawberry | E1 + C0 | 0.05 | APPC (M1a) | HILIC | Matrix-based using IL-IS (Q2b) | 101 | 4 | 40 | 8 | E1 + C0 + D# + M1a + Q2b
Fosetyl | Dry (cereals, dry pulses) | Rice | E5b + C1 + C3b | 0.02 | Hypercarb (M3a) | GPC | Matrix-based using IL-IS (Q2b) | 78 | 2 | 5 | 1 | E5b + C1 + C3b + D# + M3a + Q2b
Fosetyl | Dry (cereals, dry pulses) | Rice | E5b + C1 + C3b | 0.02 | APPC (M1a) | HILIC | Matrix-based using IL-IS (Q2b) | 84 | 7 | 20 | 4 | E5b + C1 + C3b + D# + M1a + Q2b
Fosetyl | Dry (cereals, dry pulses) | Rice | E5b + C1 + C3b | 0.04 | Hypercarb (M3a) | GPC | Matrix-based using IL-IS (Q2b) | 82 | 6 | 20 | 4 | E5b + C1 + C3b + D# + M3a + Q2b
Fosetyl | Dry (cereals, dry pulses) | Rice | E5b + C1 + C3b | 0.04 | APPC (M1a) | HILIC | Matrix-based using IL-IS (Q2b) | 82 | 9 | 25 | 5 | E5b + C1 + C3b + D# + M1a + Q2b
Fosetyl | Dry (cereals, dry pulses) | Rice | E5b + C1 + C3b | 0.1 | Hypercarb (M3a) | GPC | Matrix-based using IL-IS (Q2b) | 87 | 6 | 10 | 2 | E5b + C1 + C3b + D# + M3a + Q2b
Fosetyl | Dry (cereals, dry pulses) | Rice | E5b + C1 + C3b | 0.1 | APPC (M1a) | HILIC | Matrix-based using IL-IS (Q2b) | 86 | 7 | 20 | 4 | E5b + C1 + C3b + D# + M1a + Q2b
Fosetyl | Dry (cereals, dry pulses) | Rice | E5b + C1 + C3b | 0.2 | Hypercarb (M3a) | GPC | Matrix-based using IL-IS (Q2b) | 95 | 2 | 5 | 1 | E5b + C1 + C3b + D# + M3a + Q2b
Fosetyl | Dry (cereals, dry pulses) | Rice | E5b + C1 + C3b | 0.2 | APPC (M1a) | HILIC | Matrix-based using IL-IS (Q2b) | 82 | 22 | 5 | 1 | E5b + C1 + C3b + D# + M1a + Q2b
Fosetyl | Fatty, dry (oil seeds, nuts) | Soybean | E5b + C1 + C3b | 0.02 | Hypercarb (M3a) | GPC | Matrix-based using IL-IS (Q2b) | 94 | 4 | 5 | 1 | E5b + C1 + C3b + D# + M3a + Q2b
Fosetyl | Fatty, dry (oil seeds, nuts) | Soybean | E5b + C1 + C3b | 0.02 | APPC (M1a) | HILIC | Matrix-based using IL-IS (Q2b) | 100 | 8 | 35 | 6 | E5b + C1 + C3b + D# + M1a + Q2b
Fosetyl | Fatty, dry (oil seeds, nuts) | Soybean | E5b + C1 + C3b | 0.04 | Hypercarb (M3a) | GPC | Matrix-based using IL-IS (Q2b) | 109 | 9 | 10 | 2 | E5b + C1 + C3b + D# + M3a + Q2b
Fosetyl | Fatty, dry (oil seeds, nuts) | Soybean | E5b + C1 + C3b | 0.04 | APPC (M1a) | HILIC | Matrix-based using IL-IS (Q2b) | 102 | 8 | 30 | 6 | E5b + C1 + C3b + D# + M1a + Q2b
Fosetyl | Fatty, dry (oil seeds, nuts) | Soybean | E5b + C1 + C3b | 0.1 | Hypercarb (M3a) | GPC | Matrix-based using IL-IS (Q2b) | 105 | 5 | 10 | 2 | E5b + C1 + C3b + D# + M3a + Q2b
Fosetyl | Fatty, dry (oil seeds, nuts) | Soybean | E5b + C1 + C3b | 0.1 | APPC (M1a) | HILIC | Matrix-based using IL-IS (Q2b) | 102 | 6 | 25 | 5 | E5b + C1 + C3b + D# + M1a + Q2b
Fosetyl | Fatty, dry (oil seeds, nuts) | Soybean | E5b + C1 + C3b | 0.2 | Hypercarb (M3a) | GPC | Matrix-based using IL-IS (Q2b) | 101 | 2 | 5 | 1 | E5b + C1 + C3b + D# + M3a + Q2b
Fosetyl | Milk and milk products | Whole fat milk | E6b + C1 + C3b | 0.01 | Hypercarb (M3a) | GPC | Matrix-based using IL-IS (Q2b) | 81 | 3 | 5 | 1 | E6b + C1 + C3b + D# + M3a + Q2b
Fosetyl | Milk and milk products | Whole fat milk | E6b + C1 + C3b | 0.01 | APPC (M1a) | HILIC | Matrix-based using IL-IS (Q2b) | 96 | 8 | 40 | 7 | E6b + C1 + C3b + D# + M1a + Q2b
Fosetyl | Milk and milk products | Whole fat milk | E6b + C1 + C3b | 0.02 | Hypercarb (M3a) | GPC | Matrix-based using IL-IS (Q2b) | 95 | 10 | 15 | 3 | E6b + C1 + C3b + D# + M3a + Q2b
Fosetyl | Milk and milk products | Whole fat milk | E6b + C1 + C3b | 0.02 | APPC (M1a) | HILIC | Matrix-based using IL-IS (Q2b) | 99 | 9 | 40 | 7 | E6b + C1 + C3b + D# + M1a + Q2b
Fosetyl | Milk and milk products | Whole fat milk | E6b + C1 + C3b | 0.05 | Hypercarb (M3a) | GPC | Matrix-based using IL-IS (Q2b) | 98 | 9 | 15 | 3 | E6b + C1 + C3b + D# + M3a + Q2b
Fosetyl | Milk and milk products | Whole fat milk | E6b + C1 + C3b | 0.05 | APPC (M1a) | HILIC | Matrix-based using IL-IS (Q2b) | 99 | 4 | 30 | 6 | E6b + C1 + C3b + D# + M1a + Q2b
Fosetyl | Milk and milk products | Whole fat milk | E6b + C1 + C3b | 0.1 | Hypercarb (M3a) | GPC | Matrix-based using IL-IS (Q2b) | 98 | 7 | 15 | 3 | E6b + C1 + C3b + D# + M3a + Q2b
Fosetyl | Milk and milk products | Whole fat milk | E6b + C1 + C3b | 0.1 | APPC (M1a) | HILIC | Matrix-based using IL-IS (Q2b) | 101 | 3 | 10 | 2 | E6b + C1 + C3b + D# + M1a + Q2b
Fosetyl | Offal | Liver/Kidney | E6b + C1 + C3b | 0.01 | Hypercarb (M3a) | GPC | Matrix-based using IL-IS (Q2b) | 88 | 20 | 15 | 2 | E6b + C1 + C3b + D# + M3a + Q2b
Fosetyl | Offal | Liver/Kidney | E6b + C1 + C3b | 0.01 | APPC (M1a) | HILIC | Matrix-based using IL-IS (Q2b) | 94 | 12 | 50 | 7 | E6b + C1 + C3b + D# + M1a + Q2b
Fosetyl | Offal | Liver/Kidney | E6b + C1 + C3b | 0.02 | Hypercarb (M3a) | GPC | Matrix-based using IL-IS (Q2b) | 96 | 19 | 40 | 5 | E6b + C1 + C3b + D# + M3a + Q2b
Fosetyl | Offal | Liver/Kidney | E6b + C1 + C3b | 0.02 | APPC (M1a) | HILIC | Matrix-based using IL-IS (Q2b) | 94 | 12 | 45 | 6 | E6b + C1 + C3b + D# + M1a + Q2b
Fosetyl | Offal | Liver/Kidney | E6b + C1 + C3b | 0.05 | Hypercarb (M3a) | GPC | Matrix-based using IL-IS (Q2b) | 97 | 13 | 35 | 4 | E6b + C1 + C3b + D# + M3a + Q2b
Fosetyl | Offal | Liver/Kidney | E6b + C1 + C3b | 0.05 | APPC (M1a) | HILIC | Matrix-based using IL-IS (Q2b) | 97 | 9 | 35 | 5 | E6b + C1 + C3b + D# + M1a + Q2b
Fosetyl | Offal | Liver/Kidney | E6b + C1 + C3b | 0.1 | Hypercarb (M3a) | GPC | Matrix-based using IL-IS (Q2b) | 101 | 11 | 25 | 3 | E6b + C1 + C3b + D# + M3a + Q2b
Fosetyl | Offal | Liver/Kidney | E6b + C1 + C3b | 0.1 | APPC (M1a) | HILIC | Matrix-based using IL-IS (Q2b) | 95 | 1 | 5 | 1 | E6b + C1 + C3b + D# + M1a + Q2b
Fosetyl | Water containing | Cucumber | E1 + C0 | 0.01 | Hypercarb (M3a) | GPC | Matrix-matched using IL-IS (Q3b) | 105 | 8 | 25 | 5 | E1 + C0 + D# + M3a + Q3b
Fosetyl | Water containing | Cucumber | E1 + C0 | 0.01 | APPC (M1a) | HILIC | Matrix-matched using IL-IS (Q3b) | 100 | 7 | 45 | 9 | E1 + C0 + D# + M1a + Q3b
Fosetyl | Water containing | Cucumber | E1 + C0 | 0.02 | Hypercarb (M3a) | GPC | Matrix-matched using IL-IS (Q3b) | 100 | 11 | 30 | 6 | E1 + C0 + D# + M3a + Q3b
Fosetyl | Water containing | Cucumber | E1 + C0 | 0.02 | APPC (M1a) | HILIC | Matrix-matched using IL-IS (Q3b) | 102 | 8 | 50 | 10 | E1 + C0 + D# + M1a + Q3b
Fosetyl | Water containing | Cucumber | E1 + C0 | 0.05 | Hypercarb (M3a) | GPC | Matrix-matched using IL-IS (Q3b) | 104 | 8 | 30 | 6 | E1 + C0 + D# + M3a + Q3b
Fosetyl | Water containing | Cucumber | E1 + C0 | 0.05 | APPC (M1a) | HILIC | Matrix-matched using IL-IS (Q3b) | 102 | 3 | 45 | 9 | E1 + C0 + D# + M1a + Q3b
Glufosinate | Acidic | Strawberry | E1 + C0 | 0.03 | Hypercarb (M3a) | GPC | Matrix-based using IL-IS (Q2b) | 97 | 21 | 25 | 5 | E1 + C0 + D# + M3a + Q2b
Glufosinate | Acidic | Strawberry | E1 + C0 | 0.03 | APPC (M1a) | HILIC | Matrix-based using IL-IS (Q2b) | 102 | 11 | 50 | 9 | E1 + C0 + D# + M1a + Q2b
Glufosinate | Acidic | Strawberry | E1 + C0 | 0.06 | Hypercarb (M3a) | GPC | Matrix-based using IL-IS (Q2b) | 92 | 12 | 20 | 4 | E1 + C0 + D# + M3a + Q2b
Glufosinate | Acidic | Strawberry | E1 + C0 | 0.06 | APPC (M1a) | HILIC | Matrix-based using IL-IS (Q2b) | 98 | 9 | 50 | 9 | E1 + C0 + D# + M1a + Q2b
Glufosinate | Acidic | Strawberry | E1 + C0 | 0.15 | Hypercarb (M3a) | GPC | Matrix-based using IL-IS (Q2b) | 101 | 16 | 25 | 5 | E1 + C0 + D# + M3a + Q2b
Glufosinate | Acidic | Strawberry | E1 + C0 | 0.15 | APPC (M1a) | HILIC | Matrix-based using IL-IS (Q2b) | 102 | 7 | 35 | 7 | E1 + C0 + D# + M1a + Q2b
Glufosinate | Dry (cereals, dry pulses) | Rice | E5b + C1 + C3b | 0.06 | Hypercarb (M3a) | GPC | Matrix-based using IL-IS (Q2b) | 94 | 8 | 5 | 1 | E5b + C1 + C3b + D# + M3a + Q2b
Glufosinate | Dry (cereals, dry pulses) | Rice | E5b + C1 + C3b | 0.06 | APPC (M1a) | HILIC | Matrix-based using IL-IS (Q2b) | 100 | 12 | 20 | 4 | E5b + C1 + C3b + D# + M1a + Q2b
Glufosinate | Dry (cereals, dry pulses) | Rice | E5b + C1 + C3b | 0.12 | Hypercarb (M3a) | GPC | Matrix-based using IL-IS (Q2b) | 87 | 4 | 5 | 1 | E5b + C1 + C3b + D# + M3a + Q2b
Glufosinate | Dry (cereals, dry pulses) | Rice | E5b + C1 + C3b | 0.12 | APPC (M1a) | HILIC | Matrix-based using IL-IS (Q2b) | 97 | 7 | 20 | 4 | E5b + C1 + C3b + D# + M1a + Q2b
Glufosinate | Dry (cereals, dry pulses) | Rice | E5b + C1 + C3b | 0.3 | Hypercarb (M3a) | GPC | Matrix-based using IL-IS (Q2b) | 100 | 1 | 5 | 1 | E5b + C1 + C3b + D# + M3a + Q2b
Glufosinate | Dry (cereals, dry pulses) | Rice | E5b + C1 + C3b | 0.3 | APPC (M1a) | HILIC | Matrix-based using IL-IS (Q2b) | 95 | 6 | 15 | 3 | E5b + C1 + C3b + D# + M1a + Q2b
Glufosinate | Dry (cereals, dry pulses) | Rice | E5b + C1 + C3b | 0.6 | APPC (M1a) | HILIC | Matrix-based using IL-IS (Q2b) | 91 | 21 | 5 | 1 | E5b + C1 + C3b + D# + M1a + Q2b
Glufosinate | Fatty, dry (oil seeds, nuts) | Soybean | E5b + C1 + C3b | 0.06 | Hypercarb (M3a) | GPC | Matrix-based using IL-IS (Q2b) | 108 | 7 | 5 | 1 | E5b + C1 + C3b + D# + M3a + Q2b
Glufosinate | Fatty, dry (oil seeds, nuts) | Soybean | E5b + C1 + C3b | 0.06 | APPC (M1a) | HILIC | Matrix-based using IL-IS (Q2b) | 105 | 13 | 35 | 7 | E5b + C1 + C3b + D# + M1a + Q2b
Glufosinate | Fatty, dry (oil seeds, nuts) | Soybean | E5b + C1 + C3b | 0.12 | Hypercarb (M3a) | GPC | Matrix-based using IL-IS (Q2b) | 106 | 2 | 5 | 1 | E5b + C1 + C3b + D# + M3a + Q2b
Glufosinate | Fatty, dry (oil seeds, nuts) | Soybean | E5b + C1 + C3b | 0.12 | APPC (M1a) | HILIC | Matrix-based using IL-IS (Q2b) | 95 | 11 | 25 | 5 | E5b + C1 + C3b + D# + M1a + Q2b
Glufosinate | Fatty, dry (oil seeds, nuts) | Soybean | E5b + C1 + C3b | 0.3 | Hypercarb (M3a) | GPC | Matrix-based using IL-IS (Q2b) | 101 | 3 | 5 | 1 | E5b + C1 + C3b + D# + M3a + Q2b
Glufosinate | Fatty, dry (oil seeds, nuts) | Soybean | E5b + C1 + C3b | 0.3 | APPC (M1a) | HILIC | Matrix-based using IL-IS (Q2b) | 104 | 13 | 30 | 6 | E5b + C1 + C3b + D# + M1a + Q2b
Glufosinate | Milk and milk products | Whole fat milk | E6b + C1 + C3b | 0.03 | Hypercarb (M3a) | GPC | Matrix-based using IL-IS (Q2b) | 102 | 5 | 5 | 1 | E6b + C1 + C3b + D# + M3a + Q2b
Glufosinate | Milk and milk products | Whole fat milk | E6b + C1 + C3b | 0.03 | APPC (M1a) | HILIC | Matrix-based using IL-IS (Q2b) | 96 | 13 | 40 | 7 | E6b + C1 + C3b + D# + M1a + Q2b
Glufosinate | Milk and milk products | Whole fat milk | E6b + C1 + C3b | 0.06 | Hypercarb (M3a) | GPC | Matrix-based using IL-IS (Q2b) | 103 | 3 | 5 | 1 | E6b + C1 + C3b + D# + M3a + Q2b
Glufosinate | Milk and milk products | Whole fat milk | E6b + C1 + C3b | 0.06 | APPC (M1a) | HILIC | Matrix-based using IL-IS (Q2b) | 102 | 11 | 45 | 8 | E6b + C1 + C3b + D# + M1a + Q2b
Glufosinate | Milk and milk products | Whole fat milk | E6b + C1 + C3b | 0.15 | Hypercarb (M3a) | GPC | Matrix-based using IL-IS (Q2b) | 99 | 2 | 5 | 1 | E6b + C1 + C3b + D# + M3a + Q2b
Glufosinate | Milk and milk products | Whole fat milk | E6b + C1 + C3b | 0.15 | APPC (M1a) | HILIC | Matrix-based using IL-IS (Q2b) | 103 | 9 | 35 | 7 | E6b + C1 + C3b + D# + M1a + Q2b
Glufosinate | Milk and milk products | Whole fat milk | E6b + C1 + C3b | 0.3 | APPC (M1a) | HILIC | Matrix-based using IL-IS (Q2b) | 95 | 7 | 10 | 2 | E6b + C1 + C3b + D# + M1a + Q2b
Glufosinate | Offal | Liver/Kidney | E6b + C1 + C3b | 0.03 | Hypercarb (M3a) | GPC | Matrix-based using IL-IS (Q2b) | 95 | 12 | 15 | 2 | E6b + C1 + C3b + D# + M3a + Q2b
Glufosinate | Offal | Liver/Kidney | E6b + C1 + C3b | 0.03 | APPC (M1a) | HILIC | Matrix-based using IL-IS (Q2b) | 97 | 17 | 55 | 7 | E6b + C1 + C3b + D# + M1a + Q2b
Glufosinate | Offal | Liver/Kidney | E6b + C1 + C3b | 0.06 | Hypercarb (M3a) | GPC | Matrix-based using IL-IS (Q2b) | 103 | 25 | 20 | 3 | E6b + C1 + C3b + D# + M3a + Q2b
Glufosinate | Offal | Liver/Kidney | E6b + C1 + C3b | 0.06 | APPC (M1a) | HILIC | Matrix-based using IL-IS (Q2b) | 101 | 8 | 35 | 5 | E6b + C1 + C3b + D# + M1a + Q2b
Glufosinate | Offal | Liver/Kidney | E6b + C1 + C3b | 0.15 | Hypercarb (M3a) | GPC | Matrix-based using IL-IS (Q2b) | 102 | 11 | 15 | 2 | E6b + C1 + C3b + D# + M3a + Q2b
Glufosinate | Offal | Liver/Kidney | E6b + C1 + C3b | 0.15 | APPC (M1a) | HILIC | Matrix-based using IL-IS (Q2b) | 100 | 11 | 45 | 6 | E6b + C1 + C3b + D# + M1a + Q2b
Glufosinate | Offal | Liver/Kidney | E6b + C1 + C3b | 0.3 | APPC (M1a) | HILIC | Matrix-based using IL-IS (Q2b) | 87 | 9 | 5 | 1 | E6b + C1 + C3b + D# + M1a + Q2b
Glufosinate | Water containing | Cucumber | E1 + C0 | 0.03 | Hypercarb (M3a) | GPC | Matrix-matched using IL-IS (Q3b) | 100 | 8 | 20 | 4 | E1 + C0 + D# + M3a + Q3b
Glufosinate | Water containing | Cucumber | E1 + C0 | 0.03 | APPC (M1a) | HILIC | Matrix-matched using IL-IS (Q3b) | 102 | 12 | 45 | 9 | E1 + C0 + D# + M1a + Q3b
Glufosinate | Water containing | Cucumber | E1 + C0 | 0.06 | Hypercarb (M3a) | GPC | Matrix-matched using IL-IS (Q3b) | 102 | 6 | 20 | 4 | E1 + C0 + D# + M3a + Q3b
Glufosinate | Water containing | Cucumber | E1 + C0 | 0.06 | APPC (M1a) | HILIC | Matrix-matched using IL-IS (Q3b) | 102 | 15 | 50 | 10 | E1 + C0 + D# + M1a + Q3b
Glufosinate | Water containing | Cucumber | E1 + C0 | 0.15 | Hypercarb (M3a) | GPC | Matrix-matched using IL-IS (Q3b) | 98 | 8 | 30 | 6 | E1 + C0 + D# + M3a + Q3b
Glufosinate | Water containing | Cucumber | E1 + C0 | 0.15 | APPC (M1a) | HILIC | Matrix-matched using IL-IS (Q3b) | 102 | 7 | 45 | 9 | E1 + C0 + D# + M1a + Q3b
Glyphosate | Acidic | Strawberry | E1 + C0 | 0.05 | Hypercarb (M3a) | GPC | Matrix-based using IL-IS (Q2b) | 99 | 9 | 25 | 5 | E1 + C0 + D# + M3a + Q2b
Glyphosate | Acidic | Strawberry | E1 + C0 | 0.05 | APPC (M1a) | HILIC | Matrix-based using IL-IS (Q2b) | 105 | 12 | 55 | 11 | E1 + C0 + D# + M1a + Q2b
Glyphosate | Acidic | Strawberry | E1 + C0 | 0.1 | Hypercarb (M3a) | GPC | Matrix-based using IL-IS (Q2b) | 106 | 18 | 35 | 7 | E1 + C0 + D# + M3a + Q2b
Glyphosate | Acidic | Strawberry | E1 + C0 | 0.1 | APPC (M1a) | HILIC | Matrix-based using IL-IS (Q2b) | 101 | 9 | 55 | 11 | E1 + C0 + D# + M1a + Q2b
Glyphosate | Acidic | Strawberry | E1 + C0 | 0.25 | Hypercarb (M3a) | GPC | Matrix-based using IL-IS (Q2b) | 102 | 9 | 35 | 7 | E1 + C0 + D# + M3a + Q2b
Glyphosate | Acidic | Strawberry | E1 + C0 | 0.25 | APPC (M1a) | HILIC | Matrix-based using IL-IS (Q2b) | 99 | 8 | 45 | 9 | E1 + C0 + D# + M1a + Q2b
Glyphosate | Dry (cereals, dry pulses) | Rice | E5b + C1 + C3b | 0.1 | Hypercarb (M3a) | GPC | Matrix-based using IL-IS (Q2b) | 107 | 12 | 10 | 2 | E5b + C1 + C3b + D# + M3a + Q2b
Glyphosate | Dry (cereals, dry pulses) | Rice | E5b + C1 + C3b | 0.1 | APPC (M1a) | HILIC | Matrix-based using IL-IS (Q2b) | 97 | 9 | 25 | 5 | E5b + C1 + C3b + D# + M1a + Q2b
Glyphosate | Dry (cereals, dry pulses) | Rice | E5b + C1 + C3b | 0.2 | Hypercarb (M3a) | GPC | Matrix-based using IL-IS (Q2b) | 99 | 12 | 15 | 3 | E5b + C1 + C3b + D# + M3a + Q2b
Glyphosate | Dry (cereals, dry pulses) | Rice | E5b + C1 + C3b | 0.2 | APPC (M1a) | HILIC | Matrix-based using IL-IS (Q2b) | 95 | 12 | 30 | 6 | E5b + C1 + C3b + D# + M1a + Q2b
Glyphosate | Dry (cereals, dry pulses) | Rice | E5b + C1 + C3b | 0.5 | Hypercarb (M3a) | GPC | Matrix-based using IL-IS (Q2b) | 101 | 4 | 10 | 2 | E5b + C1 + C3b + D# + M3a + Q2b
Glyphosate | Dry (cereals, dry pulses) | Rice | E5b + C1 + C3b | 0.5 | APPC (M1a) | HILIC | Matrix-based using IL-IS (Q2b) | 96 | 8 | 25 | 5 | E5b + C1 + C3b + D# + M1a + Q2b
Glyphosate | Dry (cereals, dry pulses) | Rice | E5b + C1 + C3b | 1 | Hypercarb (M3a) | GPC | Matrix-based using IL-IS (Q2b) | 101 | 8 | 5 | 1 | E5b + C1 + C3b + D# + M3a + Q2b
Glyphosate | Dry (cereals, dry pulses) | Rice | E5b + C1 + C3b | 1 | APPC (M1a) | HILIC | Matrix-based using IL-IS (Q2b) | 92 | 22 | 5 | 1 | E5b + C1 + C3b + D# + M1a + Q2b
Glyphosate | Fatty, dry (oil seeds, nuts) | Soybean | E5b + C1 + C3b | 0.1 | Hypercarb (M3a) | GPC | Matrix-based using IL-IS (Q2b) | 93 | 5 | 5 | 1 | E5b + C1 + C3b + D# + M3a + Q2b
Glyphosate | Fatty, dry (oil seeds, nuts) | Soybean | E5b + C1 + C3b | 0.1 | APPC (M1a) | HILIC | Matrix-based using IL-IS (Q2b) | 100 | 9 | 40 | 7 | E5b + C1 + C3b + D# + M1a + Q2b
Glyphosate | Fatty, dry (oil seeds, nuts) | Soybean | E5b + C1 + C3b | 0.2 | Hypercarb (M3a) | GPC | Matrix-based using IL-IS (Q2b) | 94 | 4 | 10 | 2 | E5b + C1 + C3b + D# + M3a + Q2b
Glyphosate | Fatty, dry (oil seeds, nuts) | Soybean | E5b + C1 + C3b | 0.2 | APPC (M1a) | HILIC | Matrix-based using IL-IS (Q2b) | 100 | 8 | 35 | 7 | E5b + C1 + C3b + D# + M1a + Q2b
Glyphosate | Fatty, dry (oil seeds, nuts) | Soybean | E5b + C1 + C3b | 0.5 | Hypercarb (M3a) | GPC | Matrix-based using IL-IS (Q2b) | 98 | 8 | 10 | 2 | E5b + C1 + C3b + D# + M3a + Q2b
Glyphosate | Fatty, dry (oil seeds, nuts) | Soybean | E5b + C1 + C3b | 0.5 | APPC (M1a) | HILIC | Matrix-based using IL-IS (Q2b) | 103 | 8 | 30 | 6 | E5b + C1 + C3b + D# + M1a + Q2b
Glyphosate | Fatty, dry (oil seeds, nuts) | Soybean | E5b + C1 + C3b | 1 | Hypercarb (M3a) | GPC | Matrix-based using IL-IS (Q2b) | 110 | 3 | 5 | 1 | E5b + C1 + C3b + D# + M3a + Q2b
Glyphosate | Milk and milk products | Whole fat milk | E6b + C1 + C3b | 0.05 | Hypercarb (M3a) | GPC | Matrix-based using IL-IS (Q2b) | 87 | 4 | 5 | 1 | E6b + C1 + C3b + D# + M3a + Q2b
Glyphosate | Milk and milk products | Whole fat milk | E6b + C1 + C3b | 0.05 | APPC (M1a) | HILIC | Matrix-based using IL-IS (Q2b) | 99 | 7 | 45 | 8 | E6b + C1 + C3b + D# + M1a + Q2b
Glyphosate | Milk and milk products | Whole fat milk | E6b + C1 + C3b | 0.1 | Hypercarb (M3a) | GPC | Matrix-based using IL-IS (Q2b) | 95 | 11 | 15 | 3 | E6b + C1 + C3b + D# + M3a + Q2b
Glyphosate | Milk and milk products | Whole fat milk | E6b + C1 + C3b | 0.1 | APPC (M1a) | HILIC | Matrix-based using IL-IS (Q2b) | 101 | 9 | 45 | 8 | E6b + C1 + C3b + D# + M1a + Q2b
Glyphosate | Milk and milk products | Whole fat milk | E6b + C1 + C3b | 0.25 | Hypercarb (M3a) | GPC | Matrix-based using IL-IS (Q2b) | 91 | 6 | 15 | 3 | E6b + C1 + C3b + D# + M3a + Q2b
Glyphosate | Milk and milk products | Whole fat milk | E6b + C1 + C3b | 0.25 | APPC (M1a) | HILIC | Matrix-based using IL-IS (Q2b) | 99 | 7 | 35 | 7 | E6b + C1 + C3b + D# + M1a + Q2b
Glyphosate | Milk and milk products | Whole fat milk | E6b + C1 + C3b | 0.5 | Hypercarb (M3a) | GPC | Matrix-based using IL-IS (Q2b) | 95 | 7 | 15 | 3 | E6b + C1 + C3b + D# + M3a + Q2b
Glyphosate | Milk and milk products | Whole fat milk | E6b + C1 + C3b | 0.5 | APPC (M1a) | HILIC | Matrix-based using IL-IS (Q2b) | 102 | 5 | 5 | 1 | E6b + C1 + C3b + D# + M1a + Q2b
Glyphosate | Offal | Liver/Kidney | E6b + C1 + C3b | 0.05 | Hypercarb (M3a) | GPC | Matrix-based using IL-IS (Q2b) | 91 | 8 | 15 | 2 | E6b + C1 + C3b + D# + M3a + Q2b
Glyphosate | Offal | Liver/Kidney | E6b + C1 + C3b | 0.05 | APPC (M1a) | HILIC | Matrix-based using IL-IS (Q2b) | 98 | 13 | 70 | 8 | E6b + C1 + C3b + D# + M1a + Q2b
Glyphosate | Offal | Liver/Kidney | E6b + C1 + C3b | 0.1 | Hypercarb (M3a) | GPC | Matrix-based using IL-IS (Q2b) | 99 | 16 | 30 | 4 | E6b + C1 + C3b + D# + M3a + Q2b
Glyphosate | Offal | Liver/Kidney | E6b + C1 + C3b | 0.1 | APPC (M1a) | HILIC | Matrix-based using IL-IS (Q2b) | 101 | 5 | 55 | 7 | E6b + C1 + C3b + D# + M1a + Q2b
Glyphosate | Offal | Liver/Kidney | E6b + C1 + C3b | 0.25 | Hypercarb (M3a) | GPC | Matrix-based using IL-IS (Q2b) | 100 | 11 | 35 | 4 | E6b + C1 + C3b + D# + M3a + Q2b
Glyphosate | Offal | Liver/Kidney | E6b + C1 + C3b | 0.25 | APPC (M1a) | HILIC | Matrix-based using IL-IS (Q2b) | 102 | 8 | 45 | 6 | E6b + C1 + C3b + D# + M1a + Q2b
Glyphosate | Offal | Liver/Kidney | E6b + C1 + C3b | 0.5 | Hypercarb (M3a) | GPC | Matrix-based using IL-IS (Q2b) | 99 | 9 | 25 | 3 | E6b + C1 + C3b + D# + M3a + Q2b
Glyphosate | Water containing | Cucumber | E1 + C0 | 0.05 | Hypercarb (M3a) | GPC | Matrix-matched using IL-IS (Q3b) | 101 | 6 | 25 | 5 | E1 + C0 + D# + M3a + Q3b
Glyphosate | Water containing | Cucumber | E1 + C0 | 0.05 | APPC (M1a) | HILIC | Matrix-matched using IL-IS (Q3b) | 100 | 8 | 50 | 10 | E1 + C0 + D# + M1a + Q3b
Glyphosate | Water containing | Cucumber | E1 + C0 | 0.1 | Hypercarb (M3a) | GPC | Matrix-matched using IL-IS (Q3b) | 102 | 9 | 30 | 6 | E1 + C0 + D# + M3a + Q3b
Glyphosate | Water containing | Cucumber | E1 + C0 | 0.1 | APPC (M1a) | HILIC | Matrix-matched using IL-IS (Q3b) | 100 | 10 | 55 | 11 | E1 + C0 + D# + M1a + Q3b
Glyphosate | Water containing | Cucumber | E1 + C0 | 0.25 | Hypercarb (M3a) | GPC | Matrix-matched using IL-IS (Q3b) | 101 | 4 | 30 | 6 | E1 + C0 + D# + M3a + Q3b
Glyphosate | Water containing | Cucumber | E1 + C0 | 0.25 | APPC (M1a) | HILIC | Matrix-matched using IL-IS (Q3b) | 101 | 7 | 50 | 10 | E1 + C0 + D# + M1a + Q3b
HEPA | Acidic | Strawberry | E1 + C0 | 0.02 | Hypercarb (M3a) | GPC | Matrix-based using IL-IS (Q2b) | 106 | 7 | 15 | 3 | E1 + C0 + D# + M3a + Q2b
HEPA | Acidic | Strawberry | E1 + C0 | 0.02 | APPC (M1a) | HILIC | Matrix-based using IL-IS (Q2b) | 104 | 9 | 50 | 9 | E1 + C0 + D# + M1a + Q2b
HEPA | Acidic | Strawberry | E1 + C0 | 0.04 | Hypercarb (M3a) | GPC | Matrix-based using IL-IS (Q2b) | 106 | 11 | 25 | 5 | E1 + C0 + D# + M3a + Q2b
HEPA | Acidic | Strawberry | E1 + C0 | 0.04 | APPC (M1a) | HILIC | Matrix-based using IL-IS (Q2b) | 103 | 11 | 55 | 10 | E1 + C0 + D# + M1a + Q2b
HEPA | Acidic | Strawberry | E1 + C0 | 0.1 | Hypercarb (M3a) | GPC | Matrix-based using IL-IS (Q2b) | 100 | 4 | 15 | 3 | E1 + C0 + D# + M3a + Q2b
HEPA | Acidic | Strawberry | E1 + C0 | 0.1 | APPC (M1a) | HILIC | Matrix-based using IL-IS (Q2b) | 100 | 7 | 45 | 9 | E1 + C0 + D# + M1a + Q2b
HEPA | Dry (cereals, dry pulses) | Rice | E5b + C1 + C3b | 0.04 | APPC (M1a) | HILIC | Matrix-based using IL-IS (Q2b) | 97 | 12 | 30 | 6 | E5b + C1 + C3b + D# + M1a + Q2b
HEPA | Dry (cereals, dry pulses) | Rice | E5b + C1 + C3b | 0.08 | Hypercarb (M3a) | GPC | Matrix-based using IL-IS (Q2b) | 75 | 6 | 5 | 1 | E5b + C1 + C3b + D# + M3a + Q2b
HEPA | Dry (cereals, dry pulses) | Rice | E5b + C1 + C3b | 0.08 | APPC (M1a) | HILIC | Matrix-based using IL-IS (Q2b) | 105 | 11 | 30 | 6 | E5b + C1 + C3b + D# + M1a + Q2b
HEPA | Dry (cereals, dry pulses) | Rice | E5b + C1 + C3b | 0.2 | Hypercarb (M3a) | GPC | Matrix-based using IL-IS (Q2b) | 89 | 1 | 5 | 1 | E5b + C1 + C3b + D# + M3a + Q2b
HEPA | Dry (cereals, dry pulses) | Rice | E5b + C1 + C3b | 0.2 | APPC (M1a) | HILIC | Matrix-based using IL-IS (Q2b) | 100 | 10 | 25 | 5 | E5b + C1 + C3b + D# + M1a + Q2b
HEPA | Dry (cereals, dry pulses) | Rice | E5b + C1 + C3b | 0.4 | APPC (M1a) | HILIC | Matrix-based using IL-IS (Q2b) | 92 | 19 | 5 | 1 | E5b + C1 + C3b + D# + M1a + Q2b
HEPA | Fatty, dry (oil seeds, nuts) | Soybean | E5b + C1 + C3b | 0.04 | Hypercarb (M3a) | GPC | Matrix-based using IL-IS (Q2b) | 86 | 6 | 5 | 1 | E5b + C1 + C3b + D# + M3a + Q2b
HEPA | Fatty, dry (oil seeds, nuts) | Soybean | E5b + C1 + C3b | 0.04 | APPC (M1a) | HILIC | Matrix-based using IL-IS (Q2b) | 100 | 11 | 35 | 6 | E5b + C1 + C3b + D# + M1a + Q2b
HEPA | Fatty, dry (oil seeds, nuts) | Soybean | E5b + C1 + C3b | 0.08 | Hypercarb (M3a) | GPC | Matrix-based using IL-IS (Q2b) | 82 | 5 | 5 | 1 | E5b + C1 + C3b + D# + M3a + Q2b
HEPA | Fatty, dry (oil seeds, nuts) | Soybean | E5b + C1 + C3b | 0.08 | APPC (M1a) | HILIC | Matrix-based using IL-IS (Q2b) | 104 | 11 | 30 | 6 | E5b + C1 + C3b + D# + M1a + Q2b
HEPA | Fatty, dry (oil seeds, nuts) | Soybean | E5b + C1 + C3b | 0.2 | Hypercarb (M3a) | GPC | Matrix-based using IL-IS (Q2b) | 115 | 3 | 5 | 1 | E5b + C1 + C3b + D# + M3a + Q2b
HEPA | Fatty, dry (oil seeds, nuts) | Soybean | E5b + C1 + C3b | 0.2 | APPC (M1a) | HILIC | Matrix-based using IL-IS (Q2b) | 102 | 11 | 30 | 6 | E5b + C1 + C3b + D# + M1a + Q2b
HEPA | Milk and milk products | Whole fat milk | E6b + C1 + C3b | 0.02 | Hypercarb (M3a) | GPC | Matrix-based using IL-IS (Q2b) | 91 | 5 | 5 | 1 | E6b + C1 + C3b + D# + M3a + Q2b
HEPA | Milk and milk products | Whole fat milk | E6b + C1 + C3b | 0.02 | APPC (M1a) | HILIC | Matrix-based using IL-IS (Q2b) | 102 | 9 | 40 | 7 | E6b + C1 + C3b + D# + M1a + Q2b
HEPA | Milk and milk products | Whole fat milk | E6b + C1 + C3b | 0.04 | Hypercarb (M3a) | GPC | Matrix-based using IL-IS (Q2b) | 93 | 6 | 5 | 1 | E6b + C1 + C3b + D# + M3a + Q2b
HEPA | Milk and milk products | Whole fat milk | E6b + C1 + C3b | 0.04 | APPC (M1a) | HILIC | Matrix-based using IL-IS (Q2b) | 102 | 9 | 40 | 7 | E6b + C1 + C3b + D# + M1a + Q2b
HEPA | Milk and milk products | Whole fat milk | E6b + C1 + C3b | 0.1 | Hypercarb (M3a) | GPC | Matrix-based using IL-IS (Q2b) | 96 | 1 | 5 | 1 | E6b + C1 + C3b + D# + M3a + Q2b
HEPA | Milk and milk products | Whole fat milk | E6b + C1 + C3b | 0.1 | APPC (M1a) | HILIC | Matrix-based using IL-IS (Q2b) | 97 | 8 | 35 | 7 | E6b + C1 + C3b + D# + M1a + Q2b
HEPA | Milk and milk products | Whole fat milk | E6b + C1 + C3b | 0.2 | Hypercarb (M3a) | GPC | Matrix-based using IL-IS (Q2b) | 108 | 5 | 5 | 1 | E6b + C1 + C3b + D# + M3a + Q2b
HEPA | Milk and milk products | Whole fat milk | E6b + C1 + C3b | 0.2 | APPC (M1a) | HILIC | Matrix-based using IL-IS (Q2b) | 96 | 7 | 10 | 2 | E6b + C1 + C3b + D# + M1a + Q2b
HEPA | Offal | Liver/Kidney | E6b + C1 + C3b | 0.02 | Hypercarb (M3a) | GPC | Matrix-based using IL-IS (Q2b) | 112 | 14 | 5 | 1 | E6b + C1 + C3b + D# + M3a + Q2b
HEPA | Offal | Liver/Kidney | E6b + C1 + C3b | 0.02 | APPC (M1a) | HILIC | Matrix-based using IL-IS (Q2b) | 127 | 13 | 10 | 2 | E6b + C1 + C3b + D# + M1a + Q2b
HEPA | Offal | Liver/Kidney | E6b + C1 + C3b | 0.04 | Hypercarb (M3a) | GPC | Matrix-based using IL-IS (Q2b) | 110 | 12 | 5 | 1 | E6b + C1 + C3b + D# + M3a + Q2b
HEPA | Offal | Liver/Kidney | E6b + C1 + C3b | 0.04 | APPC (M1a) | HILIC | Matrix-based using IL-IS (Q2b) | 119 | 9 | 10 | 2 | E6b + C1 + C3b + D# + M1a + Q2b
HEPA | Offal | Liver/Kidney | E6b + C1 + C3b | 0.1 | Hypercarb (M3a) | GPC | Matrix-based using IL-IS (Q2b) | 87 | 3 | 5 | 1 | E6b + C1 + C3b + D# + M3a + Q2b
HEPA | Offal | Liver/Kidney | E6b + C1 + C3b | 0.1 | APPC (M1a) | HILIC | Matrix-based using IL-IS (Q2b) | 115 | 9 | 15 | 3 | E6b + C1 + C3b + D# + M1a + Q2b
HEPA | Offal | Liver/Kidney | E6b + C1 + C3b | 0.2 | APPC (M1a) | HILIC | Matrix-based using IL-IS (Q2b) | 96 | 4 | 5 | 1 | E6b + C1 + C3b + D# + M1a + Q2b
HEPA | Water containing | Cucumber | E1 + C0 | 0.02 | Hypercarb (M3a) | GPC | Matrix-matched using IL-IS (Q3b) | 102 | 18 | 25 | 5 | E1 + C0 + D# + M3a + Q3b
HEPA | Water containing | Cucumber | E1 + C0 | 0.02 | APPC (M1a) | HILIC | Matrix-matched using IL-IS (Q3b) | 97 | 9 | 50 | 10 | E1 + C0 + D# + M1a + Q3b
HEPA | Water containing | Cucumber | E1 + C0 | 0.04 | Hypercarb (M3a) | GPC | Matrix-matched using IL-IS (Q3b) | 102 | 11 | 25 | 5 | E1 + C0 + D# + M3a + Q3b
HEPA | Water containing | Cucumber | E1 + C0 | 0.04 | APPC (M1a) | HILIC | Matrix-matched using IL-IS (Q3b) | 101 | 10 | 50 | 10 | E1 + C0 + D# + M1a + Q3b
HEPA | Water containing | Cucumber | E1 + C0 | 0.1 | Hypercarb (M3a) | GPC | Matrix-matched using IL-IS (Q3b) | 101 | 6 | 25 | 5 | E1 + C0 + D# + M3a + Q3b
HEPA | Water containing | Cucumber | E1 + C0 | 0.1 | APPC (M1a) | HILIC | Matrix-matched using IL-IS (Q3b) | 101 | 6 | 50 | 10 | E1 + C0 + D# + M1a + Q3b
Maleic hydrazide | Acidic | Strawberry | E1 + C0 | 0.02 | Hypercarb (M3a) | GPC | Matrix-based using IL-IS (Q2b) | 98 | 9 | 25 | 5 | E1 + C0 + D# + M3a + Q2b
Maleic hydrazide | Acidic | Strawberry | E1 + C0 | 0.04 | Hypercarb (M3a) | GPC | Matrix-based using IL-IS (Q2b) | 99 | 11 | 25 | 5 | E1 + C0 + D# + M3a + Q2b
Maleic hydrazide | Acidic | Strawberry | E1 + C0 | 0.1 | Hypercarb (M3a) | GPC | Matrix-based using IL-IS (Q2b) | 101 | 12 | 25 | 5 | E1 + C0 + D# + M3a + Q2b
Maleic hydrazide | Dry (cereals, dry pulses) | Rice | E5b + C1 + C3b | 0.04 | Hypercarb (M3a) | GPC | Matrix-based using IL-IS (Q2b) | 118 | 25 | 10 | 2 | E5b + C1 + C3b + D# + M3a + Q2b
Maleic hydrazide | Dry (cereals, dry pulses) | Rice | E5b + C1 + C3b | 0.08 | Hypercarb (M3a) | GPC | Matrix-based using IL-IS (Q2b) | 92 | 15 | 15 | 3 | E5b + C1 + C3b + D# + M3a + Q2b
Maleic hydrazide | Dry (cereals, dry pulses) | Rice | E5b + C1 + C3b | 0.2 | Hypercarb (M3a) | GPC | Matrix-based using IL-IS (Q2b) | 90 | 15 | 10 | 2 | E5b + C1 + C3b + D# + M3a + Q2b
Maleic hydrazide | Dry (cereals, dry pulses) | Rice | E5b + C1 + C3b | 0.4 | Hypercarb (M3a) | GPC | Matrix-based using IL-IS (Q2b) | 72 | 11 | 5 | 1 | E5b + C1 + C3b + D# + M3a + Q2b
Maleic hydrazide | Fatty, dry (oil seeds, nuts) | Soybean | E5b + C1 + C3b | 0.04 | Hypercarb (M3a) | GPC | Matrix-based using IL-IS (Q2b) | 96 | 11 | 5 | 1 | E5b + C1 + C3b + D# + M3a + Q2b
Maleic hydrazide | Fatty, dry (oil seeds, nuts) | Soybean | E5b + C1 + C3b | 0.08 | Hypercarb (M3a) | GPC | Matrix-based using IL-IS (Q2b) | 87 | 11 | 5 | 1 | E5b + C1 + C3b + D# + M3a + Q2b
Maleic hydrazide | Fatty, dry (oil seeds, nuts) | Soybean | E5b + C1 + C3b | 0.2 | Hypercarb (M3a) | GPC | Matrix-based using IL-IS (Q2b) | 97 | 6 | 5 | 1 | E5b + C1 + C3b + D# + M3a + Q2b
Maleic hydrazide | Fatty, dry (oil seeds, nuts) | Soybean | E5b + C1 + C3b | 0.4 | Hypercarb (M3a) | GPC | Matrix-based using IL-IS (Q2b) | 101 | 14 | 5 | 1 | E5b + C1 + C3b + D# + M3a + Q2b
Maleic hydrazide | Milk and milk products | Whole fat milk | E6b + C1 + C3b | 0.02 | Hypercarb (M3a) | GPC | Matrix-based using IL-IS (Q2b) | 99 | 10 | 5 | 1 | E6b + C1 + C3b + D# + M3a + Q2b
Maleic hydrazide | Milk and milk products | Whole fat milk | E6b + C1 + C3b | 0.04 | Hypercarb (M3a) | GPC | Matrix-based using IL-IS (Q2b) | 95 | 12 | 10 | 2 | E6b + C1 + C3b + D# + M3a + Q2b
Maleic hydrazide | Milk and milk products | Whole fat milk | E6b + C1 + C3b | 0.1 | Hypercarb (M3a) | GPC | Matrix-based using IL-IS (Q2b) | 97 | 11 | 10 | 2 | E6b + C1 + C3b + D# + M3a + Q2b
Maleic hydrazide | Milk and milk products | Whole fat milk | E6b + C1 + C3b | 0.2 | Hypercarb (M3a) | GPC | Matrix-based using IL-IS (Q2b) | 90 | 10 | 5 | 1 | E6b + C1 + C3b + D# + M3a + Q2b
Maleic hydrazide | Offal | Liver/Kidney | E6b + C1 + C3b | 0.02 | Hypercarb (M3a) | GPC | Matrix-based using IL-IS (Q2b) | 96 | 8 | 5 | 1 | E6b + C1 + C3b + D# + M3a + Q2b
Maleic hydrazide | Offal | Liver/Kidney | E6b + C1 + C3b | 0.04 | Hypercarb (M3a) | GPC | Matrix-based using IL-IS (Q2b) | 83 | 34 | 15 | 2 | E6b + C1 + C3b + D# + M3a + Q2b
Maleic hydrazide | Offal | Liver/Kidney | E6b + C1 + C3b | 0.1 | Hypercarb (M3a) | GPC | Matrix-based using IL-IS (Q2b) | 122 | 18 | 10 | 2 | E6b + C1 + C3b + D# + M3a + Q2b
Maleic hydrazide | Offal | Liver/Kidney | E6b + C1 + C3b | 0.2 | Hypercarb (M3a) | GPC | Matrix-based using IL-IS (Q2b) | 84 | 8 | 5 | 1 | E6b + C1 + C3b + D# + M3a + Q2b
Maleic hydrazide | Water containing | Cucumber | E1 + C0 | 0.02 | Hypercarb (M3a) | GPC | Matrix-matched using IL-IS (Q3b) | 99 | 6 | 15 | 3 | E1 + C0 + D# + M3a + Q3b
Maleic hydrazide | Water containing | Cucumber | E1 + C0 | 0.04 | Hypercarb (M3a) | GPC | Matrix-matched using IL-IS (Q3b) | 101 | 6 | 20 | 4 | E1 + C0 + D# + M3a + Q3b
Maleic hydrazide | Water containing | Cucumber | E1 + C0 | 0.1 | Hypercarb (M3a) | GPC | Matrix-matched using IL-IS (Q3b) | 102 | 6 | 20 | 4 | E1 + C0 + D# + M3a + Q3b
Melamine | Acidic | Grape | E1 + C0 | 0.01 | Obelisc R (M2a) | HILIC | Solvent-based using IL-IS (Q1b) | 106 | 13 | 20 | 4 | E1 + C0 + D# + M2a + Q1b
Melamine | Acidic | Grape | E1 + C0 | 0.05 | Obelisc R (M2a) | HILIC | Solvent-based using IL-IS (Q1b) | 99 | 8 | 25 | 5 | E1 + C0 + D# + M2a + Q1b
Melamine | Acidic | Grape | E1 + C0 | 0.2 | Obelisc R (M2a) | HILIC | Solvent-based using IL-IS (Q1b) | 100 | 13 | 35 | 7 | E1 + C0 + D# + M2a + Q1b
Melamine | Dry (cereals, dry pulses) | Rye flour | E5a + C1 | 0.02 | Obelisc R (M2a) | HILIC | Solvent-based using IL-IS (Q1b) | 106 | 11 | 10 | 2 | E5a + C1 + D# + M2a + Q1b
Melamine | Dry (cereals, dry pulses) | Rye flour | E5a + C1 | 0.1 | Obelisc R (M2a) | HILIC | Solvent-based using IL-IS (Q1b) | 109 | 14 | 15 | 3 | E5a + C1 + D# + M2a + Q1b
Melamine | Dry (cereals, dry pulses) | Rye flour | E5a + C1 | 0.4 | Obelisc R (M2a) | HILIC | Solvent-based using IL-IS (Q1b) | 106 | 12 | 40 | 8 | E5a + C1 + D# + M2a + Q1b
Melamine | Fatty, wet (oily fruits) | Avocado | E1 + C2 | 0.01 | Obelisc R (M2a) | HILIC | Solvent-based using IL-IS (Q1b) | 124 | 14 | 10 | 2 | E1 + C2 + D# + M2a + Q1b
Melamine | Fatty, wet (oily fruits) | Avocado | E1 + C2 | 0.05 | Obelisc R (M2a) | HILIC | Solvent-based using IL-IS (Q1b) | 101 | 12 | 25 | 5 | E1 + C2 + D# + M2a + Q1b
Melamine | Fatty, wet (oily fruits) | Avocado | E1 + C2 | 0.2 | Obelisc R (M2a) | HILIC | Solvent-based using IL-IS (Q1b) | 100 | 14 | 40 | 8 | E1 + C2 + D# + M2a + Q1b
Melamine | Milk and milk products | Whole fat milk | E6a + C1 + C3b | 0.01 | Obelisc R (M2a) | HILIC | Solvent-based using IL-IS (Q1b) | 108 | 9 | 10 | 2 | E6a + C1 + C3b + D# + M2a + Q1b
Melamine | Milk and milk products | Whole fat milk | E6a + C1 + C3b | 0.05 | Obelisc R (M2a) | HILIC | Solvent-based using IL-IS (Q1b) | 110 | 13 | 40 | 8 | E6a + C1 + C3b + D# + M2a + Q1b
Melamine | Water containing | Potato | E1 + C0 | 0.01 | Obelisc R (M2a) | HILIC | Solvent-based using IL-IS (Q1b) | 109 | 6 | 10 | 2 | E1 + C0 + D# + M2a + Q1b
Melamine | Water containing | Potato | E1 + C0 | 0.05 | Obelisc R (M2a) | HILIC | Solvent-based using IL-IS (Q1b) | 114 | 16 | 20 | 4 | E1 + C0 + D# + M2a + Q1b
Melamine | Water containing | Potato | E1 + C0 | 0.2 | Obelisc R (M2a) | HILIC | Solvent-based using IL-IS (Q1b) | 100 | 15 | 25 | 5 | E1 + C0 + D# + M2a + Q1b
Mepiquat | Acidic | Grape | E1 + C0 | 0.01 | Obelisc R (M2a) | HILIC | Solvent-based using IL-IS (Q1b) | 101 | 7 | 35 | 7 | E1 + C0 + D# + M2a + Q1b
Mepiquat | Acidic | Grape | E1 + C0 | 0.05 | Obelisc R (M2a) | HILIC | Solvent-based using IL-IS (Q1b) | 100 | 8 | 35 | 7 | E1 + C0 + D# + M2a + Q1b
Mepiquat | Acidic | Grape | E1 + C0 | 0.2 | Obelisc R (M2a) | HILIC | Solvent-based using IL-IS (Q1b) | 102 | 5 | 40 | 8 | E1 + C0 + D# + M2a + Q1b
Mepiquat | Dry (cereals, dry pulses) | Rye flour | E5a + C1 | 0.02 | Obelisc R (M2a) | HILIC | Solvent-based using IL-IS (Q1b) | 103 | 10 | 35 | 7 | E5a + C1 + D# + M2a + Q1b
Mepiquat | Dry (cereals, dry pulses) | Rye flour | E5a + C1 | 0.1 | Obelisc R (M2a) | HILIC | Solvent-based using IL-IS (Q1b) | 102 | 6 | 30 | 6 | E5a + C1 + D# + M2a + Q1b
Mepiquat | Dry (cereals, dry pulses) | Rye flour | E5a + C1 | 0.4 | Obelisc R (M2a) | HILIC | Solvent-based using IL-IS (Q1b) | 102 | 8 | 40 | 8 | E5a + C1 + D# + M2a + Q1b
Mepiquat | Fatty, wet (oily fruits) | Avocado | E1 + C2 | 0.01 | Obelisc R (M2a) | HILIC | Solvent-based using IL-IS (Q1b) | 99 | 12 | 40 | 8 | E1 + C2 + D# + M2a + Q1b
Mepiquat | Fatty, wet (oily fruits) | Avocado | E1 + C2 | 0.05 | Obelisc R (M2a) | HILIC | Solvent-based using IL-IS (Q1b) | 102 | 4 | 35 | 7 | E1 + C2 + D# + M2a + Q1b
Mepiquat | Fatty, wet (oily fruits) | Avocado | E1 + C2 | 0.2 | Obelisc R (M2a) | HILIC | Solvent-based using IL-IS (Q1b) | 98 | 10 | 45 | 9 | E1 + C2 + D# + M2a + Q1b
Mepiquat | Milk and milk products | Whole fat milk | E6a + C1 + C3b | 0.01 | Obelisc R (M2a) | HILIC | Solvent-based using IL-IS (Q1b) | 100 | 9 | 50 | 10 | E6a + C1 + C3b + D# + M2a + Q1b
Mepiquat | Milk and milk products | Whole fat milk | E6a + C1 + C3b | 0.05 | Obelisc R (M2a) | HILIC | Solvent-based using IL-IS (Q1b) | 104 | 7 | 50 | 10 | E6a + C1 + C3b + D# + M2a + Q1b
Mepiquat | Water containing | Potato | E1 + C0 | 0.01 | Obelisc R (M2a) | HILIC | Solvent-based using IL-IS (Q1b) | 95 | 12 | 35 | 7 | E1 + C0 + D# + M2a + Q1b
Mepiquat | Water containing | Potato | E1 + C0 | 0.05 | Obelisc R (M2a) | HILIC | Solvent-based using IL-IS (Q1b) | 101 | 6 | 25 | 5 | E1 + C0 + D# + M2a + Q1b
Mepiquat | Water containing | Potato | E1 + C0 | 0.2 | Obelisc R (M2a) | HILIC | Solvent-based using IL-IS (Q1b) | 100 | 8 | 35 | 7 | E1 + C0 + D# + M2a + Q1b
MPPA | Acidic | Strawberry | E1 + C0 | 0.02 | Hypercarb (M3a) | GPC | Matrix-based using IL-IS (Q2b) | 102 | 7 | 20 | 4 | E1 + C0 + D# + M3a + Q2b
MPPA | Acidic | Strawberry | E1 + C0 | 0.02 | APPC (M1a) | HILIC | Matrix-based using IL-IS (Q2b) | 98 | 17 | 55 | 10 | E1 + C0 + D# + M1a + Q2b
MPPA | Acidic | Strawberry | E1 + C0 | 0.04 | Hypercarb (M3a) | GPC | Matrix-based using IL-IS (Q2b) | 102 | 15 | 35 | 7 | E1 + C0 + D# + M3a + Q2b
MPPA | Acidic | Strawberry | E1 + C0 | 0.04 | APPC (M1a) | HILIC | Matrix-based using IL-IS (Q2b) | 100 | 11 | 55 | 10 | E1 + C0 + D# + M1a + Q2b
MPPA | Acidic | Strawberry | E1 + C0 | 0.1 | Hypercarb (M3a) | GPC | Matrix-based using IL-IS (Q2b) | 99 | 10 | 35 | 7 | E1 + C0 + D# + M3a + Q2b
MPPA | Acidic | Strawberry | E1 + C0 | 0.1 | APPC (M1a) | HILIC | Matrix-based using IL-IS (Q2b) | 102 | 9 | 40 | 8 | E1 + C0 + D# + M1a + Q2b
MPPA | Dry (cereals, dry pulses) | Rice | E5b + C1 + C3b | 0.04 | Hypercarb (M3a) | GPC | Matrix-based using IL-IS (Q2b) | 94 | 4 | 10 | 2 | E5b + C1 + C3b + D# + M3a + Q2b
MPPA | Dry (cereals, dry pulses) | Rice | E5b + C1 + C3b | 0.04 | APPC (M1a) | HILIC | Matrix-based using IL-IS (Q2b) | 94 | 6 | 30 | 6 | E5b + C1 + C3b + D# + M1a + Q2b
MPPA | Dry (cereals, dry pulses) | Rice | E5b + C1 + C3b | 0.08 | Hypercarb (M3a) | GPC | Matrix-based using IL-IS (Q2b) | 95 | 4 | 15 | 3 | E5b + C1 + C3b + D# + M3a + Q2b
MPPA | Dry (cereals, dry pulses) | Rice | E5b + C1 + C3b | 0.08 | APPC (M1a) | HILIC | Matrix-based using IL-IS (Q2b) | 98 | 6 | 30 | 6 | E5b + C1 + C3b + D# + M1a + Q2b
MPPA | Dry (cereals, dry pulses) | Rice | E5b + C1 + C3b | 0.2 | Hypercarb (M3a) | GPC | Matrix-based using IL-IS (Q2b) | 87 | 16 | 10 | 2 | E5b + C1 + C3b + D# + M3a + Q2b
MPPA | Dry (cereals, dry pulses) | Rice | E5b + C1 + C3b | 0.2 | APPC (M1a) | HILIC | Matrix-based using IL-IS (Q2b) | 96 | 7 | 25 | 5 | E5b + C1 + C3b + D# + M1a + Q2b
MPPA | Dry (cereals, dry pulses) | Rice | E5b + C1 + C3b | 0.4 | Hypercarb (M3a) | GPC | Matrix-based using IL-IS (Q2b) | 91 | 4 | 5 | 1 | E5b + C1 + C3b + D# + M3a + Q2b
MPPA | Dry (cereals, dry pulses) | Rice | E5b + C1 + C3b | 0.4 | APPC (M1a) | HILIC | Matrix-based using IL-IS (Q2b) | 88 | 22 | 5 | 1 | E5b + C1 + C3b + D# + M1a + Q2b
MPPA | Fatty, dry (oil seeds, nuts) | Soybean | E5b + C1 + C3b | 0.04 | Hypercarb (M3a) | GPC | Matrix-based using IL-IS (Q2b) | 90 | 2 | 5 | 1 | E5b + C1 + C3b + D# + M3a + Q2b
MPPA | Fatty, dry (oil seeds, nuts) | Soybean | E5b + C1 + C3b | 0.04 | APPC (M1a) | HILIC | Matrix-based using IL-IS (Q2b) | 95 | 18 | 30 | 6 | E5b + C1 + C3b + D# + M1a + Q2b
MPPA | Fatty, dry (oil seeds, nuts) | Soybean | E5b + C1 + C3b | 0.08 | Hypercarb (M3a) | GPC | Matrix-based using IL-IS (Q2b) | 90 | 2 | 5 | 1 | E5b + C1 + C3b + D# + M3a + Q2b
MPPA | Fatty, dry (oil seeds, nuts) | Soybean | E5b + C1 + C3b | 0.08 | APPC (M1a) | HILIC | Matrix-based using IL-IS (Q2b) | 102 | 15 | 30 | 6 | E5b + C1 + C3b + D# + M1a + Q2b
MPPA | Fatty, dry (oil seeds, nuts) | Soybean | E5b + C1 + C3b | 0.2 | Hypercarb (M3a) | GPC | Matrix-based using IL-IS (Q2b) | 94 | 1 | 5 | 1 | E5b + C1 + C3b + D# + M3a + Q2b
MPPA | Fatty, dry (oil seeds, nuts) | Soybean | E5b + C1 + C3b | 0.2 | APPC (M1a) | HILIC | Matrix-based using IL-IS (Q2b) | 108 | 10 | 30 | 6 | E5b + C1 + C3b + D# + M1a + Q2b
MPPA | Fatty, dry (oil seeds, nuts) | Soybean | E5b + C1 + C3b | 0.4 | Hypercarb (M3a) | GPC | Matrix-based using IL-IS (Q2b) | 102 | 9 | 5 | 1 | E5b + C1 + C3b + D# + M3a + Q2b
MPPA | Milk and milk products | Whole fat milk | E6b + C1 + C3b | 0.02 | Hypercarb (M3a) | GPC | Matrix-based using IL-IS (Q2b) | 99 | 3 | 5 | 1 | E6b + C1 + C3b + D# + M3a + Q2b
MPPA | Milk and milk products | Whole fat milk | E6b + C1 + C3b | 0.02 | APPC (M1a) | HILIC | Matrix-based using IL-IS (Q2b) | 100 | 8 | 45 | 8 | E6b + C1 + C3b + D# + M1a + Q2b
MPPA | Milk and milk products | Whole fat milk | E6b + C1 + C3b | 0.04 | Hypercarb (M3a) | GPC | Matrix-based using IL-IS (Q2b) | 123 | 24 | 10 | 2 | E6b + C1 + C3b + D# + M3a + Q2b
MPPA | Milk and milk products | Whole fat milk | E6b + C1 + C3b | 0.04 | APPC (M1a) | HILIC | Matrix-based using IL-IS (Q2b) | 100 | 11 | 45 | 8 | E6b + C1 + C3b + D# + M1a + Q2b
MPPA | Milk and milk products | Whole fat milk | E6b + C1 + C3b | 0.1 | Hypercarb (M3a) | GPC | Matrix-based using IL-IS (Q2b) | 91 | 11 | 15 | 3 | E6b + C1 + C3b + D# + M3a + Q2b
MPPA | Milk and milk products | Whole fat milk | E6b + C1 + C3b | 0.1 | APPC (M1a) | HILIC | Matrix-based using IL-IS (Q2b) | 100 | 8 | 35 | 7 | E6b + C1 + C3b + D# + M1a + Q2b
MPPA | Milk and milk products | Whole fat milk | E6b + C1 + C3b | 0.2 | Hypercarb (M3a) | GPC | Matrix-based using IL-IS (Q2b) | 102 | 10 | 15 | 3 | E6b + C1 + C3b + D# + M3a + Q2b
MPPA | Milk and milk products | Whole fat milk | E6b + C1 + C3b | 0.2 | APPC (M1a) | HILIC | Matrix-based using IL-IS (Q2b) | 96 | 5 | 10 | 2 | E6b + C1 + C3b + D# + M1a + Q2b
MPPA | Offal | Liver/Kidney | E6b + C1 + C3b | 0.02 | Hypercarb (M3a) | GPC | Matrix-based using IL-IS (Q2b) | 101 | 11 | 15 | 2 | E6b + C1 + C3b + D# + M3a + Q2b
MPPA | Offal | Liver/Kidney | E6b + C1 + C3b | 0.02 | APPC (M1a) | HILIC | Matrix-based using IL-IS (Q2b) | 100 | 12 | 65 | 8 | E6b + C1 + C3b + D# + M1a + Q2b
MPPA | Offal | Liver/Kidney | E6b + C1 + C3b | 0.04 | Hypercarb (M3a) | GPC | Matrix-based using IL-IS (Q2b) | 107 | 10 | 40 | 5 | E6b + C1 + C3b + D# + M3a + Q2b
MPPA | Offal | Liver/Kidney | E6b + C1 + C3b | 0.04 | APPC (M1a) | HILIC | Matrix-based using IL-IS (Q2b) | 104 | 12 | 55 | 7 | E6b + C1 + C3b + D# + M1a + Q2b
MPPA | Offal | Liver/Kidney | E6b + C1 + C3b | 0.1 | Hypercarb (M3a) | GPC | Matrix-based using IL-IS (Q2b) | 100 | 6 | 30 | 4 | E6b + C1 + C3b + D# + M3a + Q2b
MPPA | Offal | Liver/Kidney | E6b + C1 + C3b | 0.1 | APPC (M1a) | HILIC | Matrix-based using IL-IS (Q2b) | 97 | 10 | 50 | 6 | E6b + C1 + C3b + D# + M1a + Q2b
MPPA | Offal | Liver/Kidney | E6b + C1 + C3b | 0.2 | Hypercarb (M3a) | GPC | Matrix-based using IL-IS (Q2b) | 102 | 10 | 25 | 3 | E6b + C1 + C3b + D# + M3a + Q2b
MPPA | Offal | Liver/Kidney | E6b + C1 + C3b | 0.2 | APPC (M1a) | HILIC | Matrix-based using IL-IS (Q2b) | 104 | 7 | 5 | 1 | E6b + C1 + C3b + D# + M1a + Q2b
MPPA | Water containing | Cucumber | E1 + C0 | 0.02 | Hypercarb (M3a) | GPC | Matrix-matched using IL-IS (Q3b) | 101 | 7 | 25 | 5 | E1 + C0 + D# + M3a + Q3b
MPPA | Water containing | Cucumber | E1 + C0 | 0.02 | APPC (M1a) | HILIC | Matrix-matched using IL-IS (Q3b) | 102 | 10 | 50 | 10 | E1 + C0 + D# + M1a + Q3b
MPPA | Water containing | Cucumber | E1 + C0 | 0.04 | Hypercarb (M3a) | GPC | Matrix-matched using IL-IS (Q3b) | 102 | 6 | 30 | 6 | E1 + C0 + D# + M3a + Q3b
MPPA | Water containing | Cucumber | E1 + C0 | 0.04 | APPC (M1a) | HILIC | Matrix-matched using IL-IS (Q3b) | 101 | 7 | 50 | 10 | E1 + C0 + D# + M1a + Q3b
MPPA | Water containing | Cucumber | E1 + C0 | 0.1 | Hypercarb (M3a) | GPC | Matrix-matched using IL-IS (Q3b) | 101 | 6 | 30 | 6 | E1 + C0 + D# + M3a + Q3b
MPPA | Water containing | Cucumber | E1 + C0 | 0.1 | APPC (M1a) | HILIC | Matrix-matched using IL-IS (Q3b) | 100 | 6 | 50 | 10 | E1 + C0 + D# + M1a + Q3b
N-Acetyl Glufosinate | Acidic | Strawberry | E1 + C0 | 0.02 | Hypercarb (M3a) | GPC | Matrix-based using IL-IS (Q2b) | 99 | 17 | 30 | 6 | E1 + C0 + D# + M3a + Q2b
N-Acetyl Glufosinate | Acidic | Strawberry | E1 + C0 | 0.02 | APPC (M1a) | HILIC | Matrix-based using IL-IS (Q2b) | 101 | 8 | 60 | 11 | E1 + C0 + D# + M1a + Q2b
N-Acetyl Glufosinate | Acidic | Strawberry | E1 + C0 | 0.04 | Hypercarb (M3a) | GPC | Matrix-based using IL-IS (Q2b) | 95 | 13 | 30 | 6 | E1 + C0 + D# + M3a + Q2b
N-Acetyl Glufosinate | Acidic | Strawberry | E1 + C0 | 0.04 | APPC (M1a) | HILIC | Matrix-based using IL-IS (Q2b) | 100 | 8 | 50 | 9 | E1 + C0 + D# + M1a + Q2b
N-Acetyl Glufosinate | Acidic | Strawberry | E1 + C0 | 0.1 | Hypercarb (M3a) | GPC | Matrix-based using IL-IS (Q2b) | 101 | 5 | 30 | 6 | E1 + C0 + D# + M3a + Q2b
N-Acetyl Glufosinate | Acidic | Strawberry | E1 + C0 | 0.1 | APPC (M1a) | HILIC | Matrix-based using IL-IS (Q2b) | 100 | 5 | 40 | 8 | E1 + C0 + D# + M1a + Q2b
N-Acetyl Glufosinate | Dry (cereals, dry pulses) | Rice | E5b + C1 + C3b | 0.04 | Hypercarb (M3a) | GPC | Matrix-based using IL-IS (Q2b) | 94 | 10 | 10 | 2 | E5b + C1 + C3b + D# + M3a + Q2b
N-Acetyl Glufosinate | Dry (cereals, dry pulses) | Rice | E5b + C1 + C3b | 0.04 | APPC (M1a) | HILIC | Matrix-based using IL-IS (Q2b) | 96 | 8 | 30 | 6 | E5b + C1 + C3b + D# + M1a + Q2b
N-Acetyl Glufosinate | Dry (cereals, dry pulses) | Rice | E5b + C1 + C3b | 0.08 | Hypercarb (M3a) | GPC | Matrix-based using IL-IS (Q2b) | 88 | 2 | 5 | 1 | E5b + C1 + C3b + D# + M3a + Q2b
N-Acetyl Glufosinate | Dry (cereals, dry pulses) | Rice | E5b + C1 + C3b | 0.08 | APPC (M1a) | HILIC | Matrix-based using IL-IS (Q2b) | 96 | 7 | 30 | 6 | E5b + C1 + C3b + D# + M1a + Q2b
N-Acetyl Glufosinate | Dry (cereals, dry pulses) | Rice | E5b + C1 + C3b | 0.2 | Hypercarb (M3a) | GPC | Matrix-based using IL-IS (Q2b) | 99 | 13 | 10 | 2 | E5b + C1 + C3b + D# + M3a + Q2b
N-Acetyl Glufosinate | Dry (cereals, dry pulses) | Rice | E5b + C1 + C3b | 0.2 | APPC (M1a) | HILIC | Matrix-based using IL-IS (Q2b) | 97 | 8 | 25 | 5 | E5b + C1 + C3b + D# + M1a + Q2b
N-Acetyl Glufosinate | Dry (cereals, dry pulses) | Rice | E5b + C1 + C3b | 0.4 | Hypercarb (M3a) | GPC | Matrix-based using IL-IS (Q2b) | 81 | 5 | 5 | 1 | E5b + C1 + C3b + D# + M3a + Q2b
N-Acetyl Glufosinate | Dry (cereals, dry pulses) | Rice | E5b + C1 + C3b | 0.4 | APPC (M1a) | HILIC | Matrix-based using IL-IS (Q2b) | 96 | 26 | 5 | 1 | E5b + C1 + C3b + D# + M1a + Q2b
N-Acetyl Glufosinate | Fatty, dry (oil seeds, nuts) | Soybean | E5b + C1 + C3b | 0.04 | Hypercarb (M3a) | GPC | Matrix-based using IL-IS (Q2b) | 101 | 3 | 5 | 1 | E5b + C1 + C3b + D# + M3a + Q2b
N-Acetyl Glufosinate | Fatty, dry (oil seeds, nuts) | Soybean | E5b + C1 + C3b | 0.04 | APPC (M1a) | HILIC | Matrix-based using IL-IS (Q2b) | 99 | 12 | 30 | 6 | E5b + C1 + C3b + D# + M1a + Q2b
N-Acetyl Glufosinate | Fatty, dry (oil seeds, nuts) | Soybean | E5b + C1 + C3b | 0.08 | Hypercarb (M3a) | GPC | Matrix-based using IL-IS (Q2b) | 102 | 2 | 5 | 1 | E5b + C1 + C3b + D# + M3a + Q2b
N-Acetyl Glufosinate | Fatty, dry (oil seeds, nuts) | Soybean | E5b + C1 + C3b | 0.08 | APPC (M1a) | HILIC | Matrix-based using IL-IS (Q2b) | 99 | 12 | 35 | 7 | E5b + C1 + C3b + D# + M1a + Q2b
N-Acetyl Glufosinate | Fatty, dry (oil seeds, nuts) | Soybean | E5b + C1 + C3b | 0.2 | Hypercarb (M3a) | GPC | Matrix-based using IL-IS (Q2b) | 111 | 14 | 10 | 2 | E5b + C1 + C3b + D# + M3a + Q2b
N-Acetyl Glufosinate | Fatty, dry (oil seeds, nuts) | Soybean | E5b + C1 + C3b | 0.2 | APPC (M1a) | HILIC | Matrix-based using IL-IS (Q2b) | 97 | 10 | 30 | 6 | E5b + C1 + C3b + D# + M1a + Q2b
N-Acetyl Glufosinate | Milk and milk products | Whole fat milk | E6b + C1 + C3b | 0.02 | Hypercarb (M3a) | GPC | Matrix-based using IL-IS (Q2b) | 98 | 4 | 5 | 1 | E6b + C1 + C3b + D# + M3a + Q2b
N-Acetyl Glufosinate | Milk and milk products | Whole fat milk | E6b + C1 + C3b | 0.02 | APPC (M1a) | HILIC | Matrix-based using IL-IS (Q2b) | 95 | 12 | 35 | 6 | E6b + C1 + C3b + D# + M1a + Q2b
N-Acetyl Glufosinate | Milk and milk products | Whole fat milk | E6b + C1 + C3b | 0.04 | Hypercarb (M3a) | GPC | Matrix-based using IL-IS (Q2b) | 95 | 13 | 15 | 3 | E6b + C1 + C3b + D# + M3a + Q2b
N-Acetyl Glufosinate | Milk and milk products | Whole fat milk | E6b + C1 + C3b | 0.04 | APPC (M1a) | HILIC | Matrix-based using IL-IS (Q2b) | 94 | 13 | 45 | 8 | E6b + C1 + C3b + D# + M1a + Q2b
N-Acetyl Glufosinate | Milk and milk products | Whole fat milk | E6b + C1 + C3b | 0.1 | Hypercarb (M3a) | GPC | Matrix-based using IL-IS (Q2b) | 95 | 7 | 15 | 3 | E6b + C1 + C3b + D# + M3a + Q2b
N-Acetyl Glufosinate | Milk and milk products | Whole fat milk | E6b + C1 + C3b | 0.1 | APPC (M1a) | HILIC | Matrix-based using IL-IS (Q2b) | 99 | 5 | 35 | 7 | E6b + C1 + C3b + D# + M1a + Q2b
N-Acetyl Glufosinate | Milk and milk products | Whole fat milk | E6b + C1 + C3b | 0.2 | Hypercarb (M3a) | GPC | Matrix-based using IL-IS (Q2b) | 92 | 7 | 15 | 3 | E6b + C1 + C3b + D# + M3a + Q2b
N-Acetyl Glufosinate | Milk and milk products | Whole fat milk | E6b + C1 + C3b | 0.2 | APPC (M1a) | HILIC | Matrix-based using IL-IS (Q2b) | 97 | 4 | 10 | 2 | E6b + C1 + C3b + D# + M1a + Q2b
N-Acetyl Glufosinate | Offal | Liver/Kidney | E6b + C1 + C3b | 0.02 | Hypercarb (M3a) | GPC | Matrix-based using IL-IS (Q2b) | 103 | 8 | 15 | 2 | E6b + C1 + C3b + D# + M3a + Q2b
N-Acetyl Glufosinate | Offal | Liver/Kidney | E6b + C1 + C3b | 0.02 | APPC (M1a) | HILIC | Matrix-based using IL-IS (Q2b) | 96 | 11 | 70 | 8 | E6b + C1 + C3b + D# + M1a + Q2b
N-Acetyl Glufosinate | Offal | Liver/Kidney | E6b + C1 + C3b | 0.04 | Hypercarb (M3a) | GPC | Matrix-based using IL-IS (Q2b) | 94 | 20 | 40 | 5 | E6b + C1 + C3b + D# + M3a + Q2b
N-Acetyl Glufosinate | Offal | Liver/Kidney | E6b + C1 + C3b | 0.04 | APPC (M1a) | HILIC | Matrix-based using IL-IS (Q2b) | 99 | 8 | 55 | 7 | E6b + C1 + C3b + D# + M1a + Q2b
N-Acetyl Glufosinate | Offal | Liver/Kidney | E6b + C1 + C3b | 0.1 | Hypercarb (M3a) | GPC | Matrix-based using IL-IS (Q2b) | 102 | 5 | 25 | 3 | E6b + C1 + C3b + D# + M3a + Q2b
N-Acetyl Glufosinate | Offal | Liver/Kidney | E6b + C1 + C3b | 0.1 | APPC (M1a) | HILIC | Matrix-based using IL-IS (Q2b) | 99 | 6 | 45 | 6 | E6b + C1 + C3b + D# + M1a + Q2b
N-Acetyl Glufosinate | Offal | Liver/Kidney | E6b + C1 + C3b | 0.2 | Hypercarb (M3a) | GPC | Matrix-based using IL-IS (Q2b) | 99 | 15 | 25 | 3 | E6b + C1 + C3b + D# + M3a + Q2b
N-Acetyl Glufosinate | Offal | Liver/Kidney | E6b + C1 + C3b | 0.2 | APPC (M1a) | HILIC | Matrix-based using IL-IS (Q2b) | 98 | 3 | 5 | 1 | E6b + C1 + C3b + D# + M1a + Q2b
N-Acetyl Glufosinate | Water containing | Cucumber | E1 + C0 | 0.02 | Hypercarb (M3a) | GPC | Matrix-matched using IL-IS (Q3b) | 97 | 11 | 30 | 6 | E1 + C0 + D# + M3a + Q3b
N-Acetyl Glufosinate | Water containing | Cucumber | E1 + C0 | 0.02 | APPC (M1a) | HILIC | Matrix-matched using IL-IS (Q3b) | 98 | 7 | 55 | 11 | E1 + C0 + D# + M1a + Q3b
N-Acetyl Glufosinate | Water containing | Cucumber | E1 + C0 | 0.04 | Hypercarb (M3a) | GPC | Matrix-matched using IL-IS (Q3b) | 101 | 4 | 25 | 5 | E1 + C0 + D# + M3a + Q3b
N-Acetyl Glufosinate | Water containing | Cucumber | E1 + C0 | 0.04 | APPC (M1a) | HILIC | Matrix-matched using IL-IS (Q3b) | 103 | 13 | 50 | 10 | E1 + C0 + D# + M1a + Q3b
N-Acetyl Glufosinate | Water containing | Cucumber | E1 + C0 | 0.1 | Hypercarb (M3a) | GPC | Matrix-matched using IL-IS (Q3b) | 101 | 5 | 30 | 6 | E1 + C0 + D# + M3a + Q3b
N-Acetyl Glufosinate | Water containing | Cucumber | E1 + C0 | 0.1 | APPC (M1a) | HILIC | Matrix-matched using IL-IS (Q3b) | 101 | 5 | 50 | 10 | E1 + C0 + D# + M1a + Q3b
N-Acetyl Glyphosate | Acidic | Strawberry | E1 + C0 | 0.05 | Hypercarb (M3a) | GPC | Matrix-based using IL-IS (Q2b) | 102 | 4 | 25 | 5 | E1 + C0 + D# + M3a + Q2b
N-Acetyl Glyphosate | Acidic | Strawberry | E1 + C0 | 0.05 | APPC (M1a) | HILIC | Matrix-based using IL-IS (Q2b) | 100 | 10 | 35 | 6 | E1 + C0 + D# + M1a + Q2b
N-Acetyl Glyphosate | Acidic | Strawberry | E1 + C0 | 0.1 | Hypercarb (M3a) | GPC | Matrix-based using IL-IS (Q2b) | 101 | 6 | 30 | 6 | E1 + C0 + D# + M3a + Q2b
N-Acetyl Glyphosate | Acidic | Strawberry | E1 + C0 | 0.1 | APPC (M1a) | HILIC | Matrix-based using IL-IS (Q2b) | 100 | 7 | 30 | 5 | E1 + C0 + D# + M1a + Q2b
N-Acetyl Glyphosate | Acidic | Strawberry | E1 + C0 | 0.25 | Hypercarb (M3a) | GPC | Matrix-based using IL-IS (Q2b) | 98 | 6 | 25 | 5 | E1 + C0 + D# + M3a + Q2b
N-Acetyl Glyphosate | Acidic | Strawberry | E1 + C0 | 0.25 | APPC (M1a) | HILIC | Matrix-based using IL-IS (Q2b) | 99 | 5 | 30 | 6 | E1 + C0 + D# + M1a + Q2b
N-Acetyl Glyphosate | Dry (cereals, dry pulses) | Rice | E5b + C1 + C3b | 0.1 | Hypercarb (M3a) | GPC | Matrix-based using IL-IS (Q2b) | 93 | 13 | 15 | 3 | E5b + C1 + C3b + D# + M3a + Q2b
N-Acetyl Glyphosate | Dry (cereals, dry pulses) | Rice | E5b + C1 + C3b | 0.1 | APPC (M1a) | HILIC | Matrix-based using IL-IS (Q2b) | 95 | 6 | 20 | 4 | E5b + C1 + C3b + D# + M1a + Q2b
N-Acetyl Glyphosate | Dry (cereals, dry pulses) | Rice | E5b + C1 + C3b | 0.2 | Hypercarb (M3a) | GPC | Matrix-based using IL-IS (Q2b) | 94 | 4 | 20 | 4 | E5b + C1 + C3b + D# + M3a + Q2b
N-Acetyl Glyphosate | Dry (cereals, dry pulses) | Rice | E5b + C1 + C3b | 0.2 | APPC (M1a) | HILIC | Matrix-based using IL-IS (Q2b) | 93 | 4 | 20 | 4 | E5b + C1 + C3b + D# + M1a + Q2b
N-Acetyl Glyphosate | Dry (cereals, dry pulses) | Rice | E5b + C1 + C3b | 0.5 | Hypercarb (M3a) | GPC | Matrix-based using IL-IS (Q2b) | 101 | 4 | 10 | 2 | E5b + C1 + C3b + D# + M3a + Q2b
N-Acetyl Glyphosate | Dry (cereals, dry pulses) | Rice | E5b + C1 + C3b | 0.5 | APPC (M1a) | HILIC | Matrix-based using IL-IS (Q2b) | 94 | 4 | 15 | 3 | E5b + C1 + C3b + D# + M1a + Q2b
N-Acetyl Glyphosate | Dry (cereals, dry pulses) | Rice | E5b + C1 + C3b | 1 | Hypercarb (M3a) | GPC | Matrix-based using IL-IS (Q2b) | 94 | 2 | 5 | 1 | E5b + C1 + C3b + D# + M3a + Q2b
N-Acetyl Glyphosate | Dry (cereals, dry pulses) | Rice | E5b + C1 + C3b | 1 | APPC (M1a) | HILIC | Matrix-based using IL-IS (Q2b) | 88 | 22 | 5 | 1 | E5b + C1 + C3b + D# + M1a + Q2b
N-Acetyl Glyphosate | Fatty, dry (oil seeds, nuts) | Soybean | E5b + C1 + C3b | 0.1 | Hypercarb (M3a) | GPC | Matrix-based using IL-IS (Q2b) | 94 | 3 | 5 | 1 | E5b + C1 + C3b + D# + M3a + Q2b
N-Acetyl Glyphosate | Fatty, dry (oil seeds, nuts) | Soybean | E5b + C1 + C3b | 0.1 | APPC (M1a) | HILIC | Matrix-based using IL-IS (Q2b) | 100 | 8 | 35 | 6 | E5b + C1 + C3b + D# + M1a + Q2b
N-Acetyl Glyphosate | Fatty, dry (oil seeds, nuts) | Soybean | E5b + C1 + C3b | 0.2 | Hypercarb (M3a) | GPC | Matrix-based using IL-IS (Q2b) | 99 | 4 | 10 | 2 | E5b + C1 + C3b + D# + M3a + Q2b
N-Acetyl Glyphosate | Fatty, dry (oil seeds, nuts) | Soybean | E5b + C1 + C3b | 0.2 | APPC (M1a) | HILIC | Matrix-based using IL-IS (Q2b) | 101 | 10 | 30 | 6 | E5b + C1 + C3b + D# + M1a + Q2b
N-Acetyl Glyphosate | Fatty, dry (oil seeds, nuts) | Soybean | E5b + C1 + C3b | 0.5 | Hypercarb (M3a) | GPC | Matrix-based using IL-IS (Q2b) | 98 | 4 | 10 | 2 | E5b + C1 + C3b + D# + M3a + Q2b
N-Acetyl Glyphosate | Fatty, dry (oil seeds, nuts) | Soybean | E5b + C1 + C3b | 0.5 | APPC (M1a) | HILIC | Matrix-based using IL-IS (Q2b) | 99 | 11 | 25 | 5 | E5b + C1 + C3b + D# + M1a + Q2b
N-Acetyl Glyphosate | Fatty, dry (oil seeds, nuts) | Soybean | E5b + C1 + C3b | 1 | Hypercarb (M3a) | GPC | Matrix-based using IL-IS (Q2b) | 97 | 3 | 5 | 1 | E5b + C1 + C3b + D# + M3a + Q2b
N-Acetyl Glyphosate | Milk and milk products | Whole fat milk | E6b + C1 + C3b | 0.05 | Hypercarb (M3a) | GPC | Matrix-based using IL-IS (Q2b) | 94 | 5 | 5 | 1 | E6b + C1 + C3b + D# + M3a + Q2b
N-Acetyl Glyphosate | Milk and milk products | Whole fat milk | E6b + C1 + C3b | 0.05 | APPC (M1a) | HILIC | Matrix-based using IL-IS (Q2b) | 97 | 5 | 40 | 7 | E6b + C1 + C3b + D# + M1a + Q2b
N-Acetyl Glyphosate | Milk and milk products | Whole fat milk | E6b + C1 + C3b | 0.1 | Hypercarb (M3a) | GPC | Matrix-based using IL-IS (Q2b) | 101 | 17 | 15 | 3 | E6b + C1 + C3b + D# + M3a + Q2b
N-Acetyl Glyphosate | Milk and milk products | Whole fat milk | E6b + C1 + C3b | 0.1 | APPC (M1a) | HILIC | Matrix-based using IL-IS (Q2b) | 102 | 9 | 40 | 7 | E6b + C1 + C3b + D# + M1a + Q2b
N-Acetyl Glyphosate | Milk and milk products | Whole fat milk | E6b + C1 + C3b | 0.25 | Hypercarb (M3a) | GPC | Matrix-based using IL-IS (Q2b) | 108 | 7 | 15 | 3 | E6b + C1 + C3b + D# + M3a + Q2b
N-Acetyl Glyphosate | Milk and milk products | Whole fat milk | E6b + C1 + C3b | 0.25 | APPC (M1a) | HILIC | Matrix-based using IL-IS (Q2b) | 101 | 5 | 30 | 6 | E6b + C1 + C3b + D# + M1a + Q2b
N-Acetyl Glyphosate | Milk and milk products | Whole fat milk | E6b + C1 + C3b | 0.5 | Hypercarb (M3a) | GPC | Matrix-based using IL-IS (Q2b) | 101 | 6 | 15 | 3 | E6b + C1 + C3b + D# + M3a + Q2b
N-Acetyl Glyphosate | Milk and milk products | Whole fat milk | E6b + C1 + C3b | 0.5 | APPC (M1a) | HILIC | Matrix-based using IL-IS (Q2b) | 105 | 8 | 10 | 2 | E6b + C1 + C3b + D# + M1a + Q2b
N-Acetyl Glyphosate | Offal | Liver/Kidney | E6b + C1 + C3b | 0.05 | Hypercarb (M3a) | GPC | Matrix-based using IL-IS (Q2b) | 99 | 8 | 15 | 2 | E6b + C1 + C3b + D# + M3a + Q2b
N-Acetyl Glyphosate | Offal | Liver/Kidney | E6b + C1 + C3b | 0.05 | APPC (M1a) | HILIC | Matrix-based using IL-IS (Q2b) | 97 | 8 | 45 | 6 | E6b + C1 + C3b + D# + M1a + Q2b
N-Acetyl Glyphosate | Offal | Liver/Kidney | E6b + C1 + C3b | 0.1 | Hypercarb (M3a) | GPC | Matrix-based using IL-IS (Q2b) | 99 | 6 | 25 | 3 | E6b + C1 + C3b + D# + M3a + Q2b
N-Acetyl Glyphosate | Offal | Liver/Kidney | E6b + C1 + C3b | 0.1 | APPC (M1a) | HILIC | Matrix-based using IL-IS (Q2b) | 102 | 8 | 45 | 6 | E6b + C1 + C3b + D# + M1a + Q2b
N-Acetyl Glyphosate | Offal | Liver/Kidney | E6b + C1 + C3b | 0.25 | Hypercarb (M3a) | GPC | Matrix-based using IL-IS (Q2b) | 110 | 18 | 35 | 4 | E6b + C1 + C3b + D# + M3a + Q2b
N-Acetyl Glyphosate | Offal | Liver/Kidney | E6b + C1 + C3b | 0.25 | APPC (M1a) | HILIC | Matrix-based using IL-IS (Q2b) | 99 | 8 | 35 | 5 | E6b + C1 + C3b + D# + M1a + Q2b
N-Acetyl Glyphosate | Offal | Liver/Kidney | E6b + C1 + C3b | 0.5 | Hypercarb (M3a) | GPC | Matrix-based using IL-IS (Q2b) | 104 | 14 | 20 | 3 | E6b + C1 + C3b + D# + M3a + Q2b
N-Acetyl Glyphosate | Offal | Liver/Kidney | E6b + C1 + C3b | 0.5 | APPC (M1a) | HILIC | Matrix-based using IL-IS (Q2b) | 98 | 7 | 5 | 1 | E6b + C1 + C3b + D# + M1a + Q2b
N-Acetyl Glyphosate | Water containing | Cucumber | E1 + C0 | 0.05 | Hypercarb (M3a) | GPC | Matrix-matched using IL-IS (Q3b) | 100 | 3 | 25 | 5 | E1 + C0 + D# + M3a + Q3b
N-Acetyl Glyphosate | Water containing | Cucumber | E1 + C0 | 0.05 | APPC (M1a) | HILIC | Matrix-matched using IL-IS (Q3b) | 99 | 10 | 25 | 5 | E1 + C0 + D# + M1a + Q3b
N-Acetyl Glyphosate | Water containing | Cucumber | E1 + C0 | 0.1 | Hypercarb (M3a) | GPC | Matrix-matched using IL-IS (Q3b) | 104 | 8 | 25 | 5 | E1 + C0 + D# + M3a + Q3b
N-Acetyl Glyphosate | Water containing | Cucumber | E1 + C0 | 0.1 | APPC (M1a) | HILIC | Matrix-matched using IL-IS (Q3b) | 101 | 7 | 25 | 5 | E1 + C0 + D# + M1a + Q3b
N-Acetyl Glyphosate | Water containing | Cucumber | E1 + C0 | 0.25 | Hypercarb (M3a) | GPC | Matrix-matched using IL-IS (Q3b) | 100 | 3 | 25 | 5 | E1 + C0 + D# + M3a + Q3b
N-Acetyl Glyphosate | Water containing | Cucumber | E1 + C0 | 0.25 | APPC (M1a) | HILIC | Matrix-matched using IL-IS (Q3b) | 99 | 8 | 25 | 5 | E1 + C0 + D# + M1a + Q3b
Nereistoxin | Acidic | Grape | E1 + C0 | 0.01 | Obelisc R (M2a) | HILIC | Solvent-based using IL-IS (Q1b) | 109 | 14 | 20 | 4 | E1 + C0 + D# + M2a + Q1b
Nereistoxin | Acidic | Grape | E1 + C0 | 0.05 | Obelisc R (M2a) | HILIC | Solvent-based using IL-IS (Q1b) | 109 | 23 | 35 | 7 | E1 + C0 + D# + M2a + Q1b
Nereistoxin | Acidic | Grape | E1 + C0 | 0.2 | Obelisc R (M2a) | HILIC | Solvent-based using IL-IS (Q1b) | 113 | 12 | 40 | 8 | E1 + C0 + D# + M2a + Q1b
Nereistoxin | Dry (cereals, dry pulses) | Rye flour | E5a + C1 | 0.02 | Obelisc R (M2a) | HILIC | Solvent-based using IL-IS (Q1b) | 97 | 9 | 10 | 2 | E5a + C1 + D# + M2a + Q1b
Nereistoxin | Dry (cereals, dry pulses) | Rye flour | E5a + C1 | 0.1 | Obelisc R (M2a) | HILIC | Solvent-based using IL-IS (Q1b) | 106 | 8 | 20 | 4 | E5a + C1 + D# + M2a + Q1b
Nereistoxin | Dry (cereals, dry pulses) | Rye flour | E5a + C1 | 0.4 | Obelisc R (M2a) | HILIC | Solvent-based using IL-IS (Q1b) | 114 | 10 | 30 | 6 | E5a + C1 + D# + M2a + Q1b
Nereistoxin | Fatty, wet (oily fruits) | Avocado | E1 + C2 | 0.01 | Obelisc R (M2a) | HILIC | Solvent-based using IL-IS (Q1b) | 99 | 18 | 20 | 4 | E1 + C2 + D# + M2a + Q1b
Nereistoxin | Fatty, wet (oily fruits) | Avocado | E1 + C2 | 0.05 | Obelisc R (M2a) | HILIC | Solvent-based using IL-IS (Q1b) | 106 | 11 | 35 | 7 | E1 + C2 + D# + M2a + Q1b
Nereistoxin | Fatty, wet (oily fruits) | Avocado | E1 + C2 | 0.2 | Obelisc R (M2a) | HILIC | Solvent-based using IL-IS (Q1b) | 106 | 13 | 40 | 8 | E1 + C2 + D# + M2a + Q1b
Nereistoxin | Milk and milk products | Whole fat milk | E6a + C1 + C3b | 0.01 | Obelisc R (M2a) | HILIC | Solvent-based using IL-IS (Q1b) | 98 | 15 | 40 | 8 | E6a + C1 + C3b + D# + M2a + Q1b
Nereistoxin | Milk and milk products | Whole fat milk | E6a + C1 + C3b | 0.05 | Obelisc R (M2a) | HILIC | Solvent-based using IL-IS (Q1b) | 99 | 13 | 45 | 9 | E6a + C1 + C3b + D# + M2a + Q1b
Nereistoxin | Water containing | Potato | E1 + C0 | 0.01 | Obelisc R (M2a) | HILIC | Solvent-based using IL-IS (Q1b) | 106 | 5 | 10 | 2 | E1 + C0 + D# + M2a + Q1b
Nereistoxin | Water containing | Potato | E1 + C0 | 0.05 | Obelisc R (M2a) | HILIC | Solvent-based using IL-IS (Q1b) | 107 | 16 | 25 | 5 | E1 + C0 + D# + M2a + Q1b
Nereistoxin | Water containing | Potato | E1 + C0 | 0.2 | Obelisc R (M2a) | HILIC | Solvent-based using IL-IS (Q1b) | 100 | 9 | 30 | 6 | E1 + C0 + D# + M2a + Q1b
Perchlorate | Acidic | Lemon | E1 + C0 | 0.01 | Metrosep A | Ion exchange | Solvent-based using IL-IS (Q1b) | 115 | 2 | 5 | 1 | E1 + C0 + D# + M# + Q1b
Perchlorate | Acidic | Lemon | E1 + C0 | 0.01 | Hypercarb (M3b) | GPC | Solvent-based using IL-IS (Q1b) | 118 | 6 | 35 | 7 | E1 + C0 + D# + M3b + Q1b
Perchlorate | Acidic | Lemon | E1 + C0 | 0.02 | Metrosep A | Ion exchange | Solvent-based using IL-IS (Q1b) | 110 | 3 | 5 | 1 | E1 + C0 + D# + M# + Q1b
Perchlorate | Acidic | Lemon | E1 + C0 | 0.02 | Hypercarb (M3b) | GPC | Solvent-based using IL-IS (Q1b) | 109 | 11 | 40 | 8 | E1 + C0 + D# + M3b + Q1b
Perchlorate | Acidic | Lemon | E1 + C0 | 0.2 | Metrosep A | Ion exchange | Solvent-based using IL-IS (Q1b) | 100 | 2 | 5 | 1 | E1 + C0 + D# + M# + Q1b
Perchlorate | Acidic | Lemon | E1 + C0 | 0.2 | Hypercarb (M3b) | GPC | Solvent-based using IL-IS (Q1b) | 107 | 10 | 45 | 9 | E1 + C0 + D# + M3b + Q1b
Perchlorate | Dry (cereals, dry pulses) | Rye flour | E5a + C1 | 0.02 | Metrosep A | Ion exchange | Solvent-based using IL-IS (Q1b) | 110 | 1 | 5 | 1 | E5a + C1 + D# + M# + Q1b
Perchlorate | Dry (cereals, dry pulses) | Rye flour | E5a + C1 | 0.02 | Hypercarb (M3b) | GPC | Solvent-based using IL-IS (Q1b) | 101 | 6 | 35 | 7 | E5a + C1 + D# + M3b + Q1b
Perchlorate | Dry (cereals, dry pulses) | Rye flour | E5a + C1 | 0.04 | Metrosep A | Ion exchange | Solvent-based using IL-IS (Q1b) | 107 | 2 | 5 | 1 | E5a + C1 + D# + M# + Q1b
Perchlorate | Dry (cereals, dry pulses) | Rye flour | E5a + C1 | 0.04 | Hypercarb (M3b) | GPC | Solvent-based using IL-IS (Q1b) | 102 | 9 | 45 | 9 | E5a + C1 + D# + M3b + Q1b
Perchlorate | Dry (cereals, dry pulses) | Rye flour | E5a + C1 | 0.4 | Metrosep A | Ion exchange | Solvent-based using IL-IS (Q1b) | 106 | 2 | 5 | 1 | E5a + C1 + D# + M# + Q1b
Perchlorate | Dry (cereals, dry pulses) | Rye flour | E5a + C1 | 0.4 | Hypercarb (M3b) | GPC | Solvent-based using IL-IS (Q1b) | 99 | 10 | 55 | 11 | E5a + C1 + D# + M3b + Q1b
Perchlorate | Fatty, wet (oily fruits) | Avocado | E1 + C2 | 0.01 | Hypercarb (M3b) | GPC | Solvent-based using IL-IS (Q1b) | 104 | 22 | 30 | 6 | E1 + C2 + D# + M3a + Q1b
Perchlorate | Fatty, wet (oily fruits) | Avocado | E1 + C2 | 0.02 | Metrosep A | Ion exchange | Solvent-based using IL-IS (Q1b) | 116 | 4 | 5 | 1 | E1 + C2 + D# + M# + Q1b
Perchlorate | Fatty, wet (oily fruits) | Avocado | E1 + C2 | 0.02 | Hypercarb (M3b) | GPC | Solvent-based using IL-IS (Q1b) | 100 | 15 | 30 | 6 | E1 + C2 + D# + M3a + Q1b
Perchlorate | Fatty, wet (oily fruits) | Avocado | E1 + C2 | 0.2 | Metrosep A | Ion exchange | Solvent-based using IL-IS (Q1b) | 107 | 2 | 5 | 1 | E1 + C2 + D# + M# + Q1b
Perchlorate | Fatty, wet (oily fruits) | Avocado | E1 + C2 | 0.2 | Hypercarb (M3b) | GPC | Solvent-based using IL-IS (Q1b) | 104 | 8 | 40 | 8 | E1 + C2 + D# + M3a + Q1b
Perchlorate | Milk and milk products | Whole fat milk | E6a + C1 + C3b | 0.01 | Metrosep A | Ion exchange | Solvent-based using IL-IS (Q1b) | 98 | 2 | 5 | 1 | E6a + C1 + D# + M# + Q1b
Perchlorate | Milk and milk products | Whole fat milk | E6a + C1 + C3b | 0.01 | Hypercarb (M3b) | GPC | Solvent-based using IL-IS (Q1b) | 122 | 10 | 20 | 4 | E6a + C1 + D# + M3a + Q1b
Perchlorate | Milk and milk products | Whole fat milk | E6a + C1 + C3b | 0.02 | Metrosep A | Ion exchange | Solvent-based using IL-IS (Q1b) | 111 | 2 | 5 | 1 | E6a + C1 + D# + M# + Q1b
Perchlorate | Milk and milk products | Whole fat milk | E6a + C1 + C3b | 0.02 | Hypercarb (M3b) | GPC | Solvent-based using IL-IS (Q1b) | 122 | 10 | 20 | 4 | E6a + C1 + D# + M3a + Q1b
Perchlorate | Milk and milk products | Whole fat milk | E6a + C1 + C3b | 0.2 | Metrosep A | Ion exchange | Solvent-based using IL-IS (Q1b) | 109 | 2 | 5 | 1 | E6a + C1 + D# + M# + Q1b
Perchlorate | Milk and milk products | Whole fat milk | E6a + C1 + C3b | 0.2 | Hypercarb (M3b) | GPC | Solvent-based using IL-IS (Q1b) | 107 | 5 | 30 | 6 | E6a + C1 + D# + M3a + Q1b
Perchlorate | Water containing | Carrot | E1 + C0 | 0.01 | Metrosep A | Ion exchange | Solvent-based using IL-IS (Q1b) | 115 | 2 | 5 | 1 | E1 + C0 + D# + M# + Q1b
Perchlorate | Water containing | Carrot | E1 + C0 | 0.01 | Hypercarb (M3b) | GPC | Solvent-based using IL-IS (Q1b) | 109 | 10 | 30 | 6 | E1 + C0 + D# + M3b + Q1b
Perchlorate | Water containing | Carrot | E1 + C0 | 0.02 | Metrosep A | Ion exchange | Solvent-based using IL-IS (Q1b) | 110 | 3 | 5 | 1 | E1 + C0 + D# + M# + Q1b
Perchlorate | Water containing | Carrot | E1 + C0 | 0.02 | Hypercarb (M3b) | GPC | Solvent-based using IL-IS (Q1b) | 109 | 11 | 40 | 8 | E1 + C0 + D# + M3b + Q1b
Perchlorate | Water containing | Carrot | E1 + C0 | 0.2 | Metrosep A | Ion exchange | Solvent-based using IL-IS (Q1b) | 100 | 2 | 5 | 1 | E1 + C0 + D# + M# + Q1b
Perchlorate | Water containing | Carrot | E1 + C0 | 0.2 | Hypercarb (M3b) | GPC | Solvent-based using IL-IS (Q1b) | 98 | 6 | 35 | 7 | E1 + C0 + D# + M3b + Q1b
Phosphonic Acid | Acidic | Lemon | E1 + C0 | 0.02 | Hypercarb (M3b) | GPC | Solvent-based using IL-IS (Q1b) | 108 | 1 | 5 | 1 | E1 + C0 + D# + M3b + Q1b
Phosphonic Acid | Acidic | Lemon | E1 + C0 | 0.1 | Metrosep A | Ion exchange | Solvent-based using IL-IS (Q1b) | 112 | 4 | 5 | 1 | E1 + C0 + D# + M# + Q1b
Phosphonic Acid | Acidic | Lemon | E1 + C0 | 0.1 | Hypercarb (M3b) | GPC | Solvent-based using IL-IS (Q1b) | 109 | 8 | 15 | 3 | E1 + C0 + D# + M3b + Q1b
Phosphonic Acid | Acidic | Lemon | E1 + C0 | 0.2 | Metrosep A | Ion exchange | Solvent-based using IL-IS (Q1b) | 107 | 1 | 5 | 1 | E1 + C0 + D# + M# + Q1b
Phosphonic Acid | Acidic | Lemon | E1 + C0 | 0.2 | Hypercarb (M3b) | GPC | Solvent-based using IL-IS (Q1b) | 113 | 16 | 20 | 4 | E1 + C0 + D# + M3b + Q1b
Phosphonic Acid | Acidic | Lemon | E1 + C0 | 2 | Metrosep A | Ion exchange | Solvent-based using IL-IS (Q1b) | 107 | 2 | 5 | 1 | E1 + C0 + D# + M# + Q1b
Phosphonic Acid | Acidic | Lemon | E1 + C0 | 2 | Hypercarb (M3b) | GPC | Solvent-based using IL-IS (Q1b) | 99 | 6 | 30 | 6 | E1 + C0 + D# + M3b + Q1b
Phosphonic Acid | Dry (cereals, dry pulses) | Rye flour | E5a + C1 | 0.2 | Metrosep A | Ion exchange | Solvent-based using IL-IS (Q1b) | 117 | 4 | 5 | 1 | E5a + C1 + D# + M# + Q1b
Phosphonic Acid | Dry (cereals, dry pulses) | Rye flour | E5a + C1 | 0.2 | Hypercarb (M3b) | GPC | Solvent-based using IL-IS (Q1b) | 112 | 15 | 10 | 2 | E5a + C1 + D# + M3b + Q1b
Phosphonic Acid | Dry (cereals, dry pulses) | Rye flour | E5a + C1 | 0.4 | Metrosep A | Ion exchange | Solvent-based using IL-IS (Q1b) | 108 | 2 | 5 | 1 | E5a + C1 + D# + M# + Q1b
Phosphonic Acid | Dry (cereals, dry pulses) | Rye flour | E5a + C1 | 0.4 | Hypercarb (M3b) | GPC | Solvent-based using IL-IS (Q1b) | 125 | 15 | 25 | 5 | E5a + C1 + D# + M3b + Q1b
Phosphonic Acid | Dry (cereals, dry pulses) | Rye flour | E5a + C1 | 4 | Metrosep A | Ion exchange | Solvent-based using IL-IS (Q1b) | 105 | 1 | 5 | 1 | E5a + C1 + D# + M# + Q1b
Phosphonic Acid | Dry (cereals, dry pulses) | Rye flour | E5a + C1 | 4 | Hypercarb (M3b) | GPC | Solvent-based using IL-IS (Q1b) | 103 | 12 | 40 | 8 | E5a + C1 + D# + M3b + Q1b
Phosphonic Acid | Fatty, wet (oily fruits) | Avocado | E1 + C2 | 0.1 | Metrosep A | Ion exchange | Solvent-based using IL-IS (Q1b) | 120 | 2 | 5 | 1 | E1 + C2 + D# + M# + Q1b
Phosphonic Acid | Fatty, wet (oily fruits) | Avocado | E1 + C2 | 0.1 | Hypercarb (M3b) | GPC | Solvent-based using IL-IS (Q1b) | 108 | 12 | 10 | 2 | E1 + C2 + D# + M3a + Q1b
Phosphonic Acid | Fatty, wet (oily fruits) | Avocado | E1 + C2 | 0.2 | Metrosep A | Ion exchange | Solvent-based using IL-IS (Q1b) | 118 | 3 | 5 | 1 | E1 + C2 + D# + M# + Q1b
Phosphonic Acid | Fatty, wet (oily fruits) | Avocado | E1 + C2 | 0.2 | Hypercarb (M3b) | GPC | Solvent-based using IL-IS (Q1b) | 127 | 12 | 10 | 2 | E1 + C2 + D# + M3a + Q1b
Phosphonic Acid | Fatty, wet (oily fruits) | Avocado | E1 + C2 | 2 | Metrosep A | Ion exchange | Solvent-based using IL-IS (Q1b) | 106 | 3 | 5 | 1 | E1 + C2 + D# + M# + Q1b
Phosphonic Acid | Fatty, wet (oily fruits) | Avocado | E1 + C2 | 2 | Hypercarb (M3b) | GPC | Solvent-based using IL-IS (Q1b) | 94 | 13 | 30 | 6 | E1 + C2 + D# + M3a + Q1b
Phosphonic Acid | Milk and milk products | Whole fat milk | E6a + C1 + C3b | 0.1 | Metrosep A | Ion exchange | Solvent-based using IL-IS (Q1b) | 89 | 2 | 5 | 1 | E6a + C1 + D# + M# + Q1b
Phosphonic Acid | Milk and milk products | Whole fat milk | E6a + C1 + C3b | 0.1 | Hypercarb (M3b) | GPC | Solvent-based using IL-IS (Q1b) | 105 | 11 | 20 | 4 | E6a + C1 + D# + M3a + Q1b
Phosphonic Acid | Milk and milk products | Whole fat milk | E6a + C1 + C3b | 0.2 | Metrosep A | Ion exchange | Solvent-based using IL-IS (Q1b) | 87 | 4 | 5 | 1 | E6a + C1 + D# + M# + Q1b
Phosphonic Acid | Milk and milk products | Whole fat milk | E6a + C1 + C3b | 0.2 | Hypercarb (M3b) | GPC | Solvent-based using IL-IS (Q1b) | 112 | 12 | 20 | 4 | E6a + C1 + D# + M3a + Q1b
Phosphonic Acid | Milk and milk products | Whole fat milk | E6a + C1 + C3b | 2 | Metrosep A | Ion exchange | Solvent-based using IL-IS (Q1b) | 102 | 1 | 5 | 1 | E6a + C1 + D# + M# + Q1b
Phosphonic Acid | Milk and milk products | Whole fat milk | E6a + C1 + C3b | 2 | Hypercarb (M3b) | GPC | Solvent-based using IL-IS (Q1b) | 96 | 10 | 30 | 6 | E6a + C1 + D# + M3a + Q1b
Phosphonic Acid | Water containing | Carrot | E1 + C0 | 0.1 | Metrosep A | Ion exchange | Solvent-based using IL-IS (Q1b) | 102 | 1 | 5 | 1 | E1 + C0 + D# + M# + Q1b
Phosphonic Acid | Water containing | Carrot | E1 + C0 | 0.1 | Hypercarb (M3b) | GPC | Solvent-based using IL-IS (Q1b) | 111 | 18 | 25 | 5 | E1 + C0 + D# + M3b + Q1b
Phosphonic Acid | Water containing | Carrot | E1 + C0 | 0.2 | Metrosep A | Ion exchange | Solvent-based using IL-IS (Q1b) | 103 | 4 | 5 | 1 | E1 + C0 + D# + M# + Q1b
Phosphonic Acid | Water containing | Carrot | E1 + C0 | 0.2 | Hypercarb (M3b) | GPC | Solvent-based using IL-IS (Q1b) | 112 | 11 | 25 | 5 | E1 + C0 + D# + M3b + Q1b
Phosphonic Acid | Water containing | Carrot | E1 + C0 | 2 | Metrosep A | Ion exchange | Solvent-based using IL-IS (Q1b) | 103 | 2 | 5 | 1 | E1 + C0 + D# + M# + Q1b
Phosphonic Acid | Water containing | Carrot | E1 + C0 | 2 | Hypercarb (M3b) | GPC | Solvent-based using IL-IS (Q1b) | 106 | 18 | 20 | 4 | E1 + C0 + D# + M3b + Q1b
Trimesium | Acidic | Grape | E1 + C0 | 0.01 | Obelisc R (M2a) | HILIC | Solvent-based using IL-IS (Q1b) | 98 | 13 | 40 | 8 | E1 + C0 + D# + M2a + Q1b
Trimesium | Acidic | Grape | E1 + C0 | 0.05 | Obelisc R (M2a) | HILIC | Solvent-based using IL-IS (Q1b) | 97 | 13 | 40 | 8 | E1 + C0 + D# + M2a + Q1b
Trimesium | Acidic | Grape | E1 + C0 | 0.2 | Obelisc R (M2a) | HILIC | Solvent-based using IL-IS (Q1b) | 96 | 10 | 45 | 9 | E1 + C0 + D# + M2a + Q1b
Trimesium | Dry (cereals, dry pulses) | Rye flour | E5a + C1 | 0.02 | Obelisc R (M2a) | HILIC | Solvent-based using IL-IS (Q1b) | 104 | 11 | 30 | 6 | E5a + C1 + D# + M2a + Q1b
Trimesium | Dry (cereals, dry pulses) | Rye flour | E5a + C1 | 0.1 | Obelisc R (M2a) | HILIC | Solvent-based using IL-IS (Q1b) | 107 | 12 | 30 | 6 | E5a + C1 + D# + M2a + Q1b
Trimesium | Dry (cereals, dry pulses) | Rye flour | E5a + C1 | 0.4 | Obelisc R (M2a) | HILIC | Solvent-based using IL-IS (Q1b) | 107 | 8 | 35 | 7 | E5a + C1 + D# + M2a + Q1b
Trimesium | Fatty, wet (oily fruits) | Avocado | E1 + C2 | 0.01 | Obelisc R (M2a) | HILIC | Solvent-based using IL-IS (Q1b) | 96 | 12 | 45 | 9 | E1 + C2 + D# + M2a + Q1b
Trimesium | Fatty, wet (oily fruits) | Avocado | E1 + C2 | 0.05 | Obelisc R (M2a) | HILIC | Solvent-based using IL-IS (Q1b) | 99 | 13 | 40 | 8 | E1 + C2 + D# + M2a + Q1b
Trimesium | Fatty, wet (oily fruits) | Avocado | E1 + C2 | 0.2 | Obelisc R (M2a) | HILIC | Solvent-based using IL-IS (Q1b) | 96 | 16 | 50 | 10 | E1 + C2 + D# + M2a + Q1b
Trimesium | Milk and milk products | Whole fat milk | E6a + C1 + C3b | 0.01 | Obelisc R (M2a) | HILIC | Solvent-based using IL-IS (Q1b) | 97 | 12 | 55 | 11 | E6a + C1 + C3b + D# + M2a + Q1b
Trimesium | Milk and milk products | Whole fat milk | E6a + C1 + C3b | 0.05 | Obelisc R (M2a) | HILIC | Solvent-based using IL-IS (Q1b) | 94 | 12 | 45 | 9 | E6a + C1 + C3b + D# + M2a + Q1b
Trimesium | Water containing | Potato | E1 + C0 | 0.01 | Obelisc R (M2a) | HILIC | Solvent-based using IL-IS (Q1b) | 91 | 19 | 35 | 7 | E1 + C0 + D# + M2a + Q1b
Trimesium | Water containing | Potato | E1 + C0 | 0.05 | Obelisc R (M2a) | HILIC | Solvent-based using IL-IS (Q1b) | 96 | 13 | 25 | 5 | E1 + C0 + D# + M2a + Q1b
Trimesium | Water containing | Potato | E1 + C0 | 0.2 | Obelisc R (M2a) | HILIC | Solvent-based using IL-IS (Q1b) | 97 | 14 | 35 | 7 | E1 + C0 + D# + M2a + Q1b

## PerChloPhos MM
Compound | Commodity Group | Commodity | Extraction + Clean-up (E + C module) | Spiking Level in mg/kg | Chr/phic Column (M module) | Chr/phy mode | Quantification Type (Q module) | Avg. Rec. in % | RSD in % | No. of Rec. | No. of Labs | Module Sequence
Chlorate | Acidic | Lemon | E1 + C0 | 0.01 | Hypercarb (M3b) | GPC | Matrix-matched using IL-IS (Q3b) | 102.4246 | 2.8476 | 40 | 8 | E1 + C0 + D# + M3b + Q3b
Chlorate | Acidic | Lemon | E1 + C0 | 0.02 | Hypercarb (M3b) | GPC | Matrix-matched using IL-IS (Q3b) | 105.015 | 3.8051 | 50 | 10 | E1 + C0 + D# + M3b + Q3b
Chlorate | Acidic | Lemon | E1 + C0 | 0.2 | Hypercarb (M3b) | GPC | Matrix-matched using IL-IS (Q3b) | 100.5292 | 2.3865 | 55 | 11 | E1 + C0 + D# + M3b + Q3b
Chlorate | Dry (cereals, dry pulses) | Rye flour | E5a + C1 | 0.02 | Hypercarb (M3b) | GPC | Matrix-matched using IL-IS (Q3b) | 106.5964 | 5.9249 | 45 | 9 | E5a + C1 + D# + M3b + Q3b
Chlorate | Dry (cereals, dry pulses) | Rye flour | E5a + C1 | 0.04 | Hypercarb (M3b) | GPC | Matrix-matched using IL-IS (Q3b) | 105.5823 | 6.1258 | 50 | 10 | E5a + C1 + D# + M3b + Q3b
Chlorate | Dry (cereals, dry pulses) | Rye flour | E5a + C1 | 0.4 | Hypercarb (M3b) | GPC | Matrix-matched using IL-IS (Q3b) | 103.9084 | 4.5368 | 60 | 12 | E5a + C1 + D# + M3b + Q3b
Chlorate | Fatty, wet (oily fruits) | Avocado | E1 + C2 | 0.01 | Hypercarb (M3b) | GPC | Matrix-matched using IL-IS (Q3b) | 98.9233 | 2.9718 | 40 | 8 | E1 + C2 + D# + M3b + Q3b
Chlorate | Fatty, wet (oily fruits) | Avocado | E1 + C2 | 0.02 | Hypercarb (M3b) | GPC | Matrix-matched using IL-IS (Q3b) | 104.8439 | 3.6132 | 45 | 9 | E1 + C2 + D# + M3b + Q3b
Chlorate | Fatty, wet (oily fruits) | Avocado | E1 + C2 | 0.2 | Hypercarb (M3b) | GPC | Matrix-matched using IL-IS (Q3b) | 105.9835 | 3.261 | 55 | 11 | E1 + C2 + D# + M3b + Q3b
Chlorate | Milk and milk products | Whole fat milk | E6a + C1 + C3b | 0.01 | Hypercarb (M3b) | GPC | Matrix-matched using IL-IS (Q3b) | 103.7403 | 4.5645 | 35 | 7 | E6a + C1 + C3b + D# + M3b + Q3b
Chlorate | Milk and milk products | Whole fat milk | E6a + C1 + C3b | 0.02 | Hypercarb (M3b) | GPC | Matrix-matched using IL-IS (Q3b) | 103.7792 | 5.4541 | 30 | 6 | E6a + C1 + C3b + D# + M3b + Q3b
Chlorate | Milk and milk products | Whole fat milk | E6a + C1 + C3b | 0.2 | Hypercarb (M3b) | GPC | Matrix-matched using IL-IS (Q3b) | 101.6365 | 2.3253 | 30 | 6 | E6a + C1 + C3b + D# + M3b + Q3b
Chlorate | Water containing | Carrot | E1 + C0 | 0.01 | Hypercarb (M3b) | GPC | Matrix-matched using IL-IS (Q3b) | 105.5631 | 4.8724 | 50 | 10 | E1 + C0 + D# + M3b + Q3b
Chlorate | Water containing | Carrot | E1 + C0 | 0.02 | Hypercarb (M3b) | GPC | Matrix-matched using IL-IS (Q3b) | 103.2989 | 4.9759 | 50 | 10 | E1 + C0 + D# + M3b + Q3b
Chlorate | Water containing | Carrot | E1 + C0 | 0.2 | Hypercarb (M3b) | GPC | Matrix-matched using IL-IS (Q3b) | 99.5568 | 3.202 | 45 | 9 | E1 + C0 + D# + M3b + Q3b
Perchlorate | Acidic | Lemon | E1 + C0 | 0.01 | Hypercarb (M3b) | GPC | Matrix-matched using IL-IS (Q3b) | 101.7398 | 3.6452 | 45 | 9 | E1 + C0 + D# + M3b + Q3b
Perchlorate | Acidic | Lemon | E1 + C0 | 0.02 | Hypercarb (M3b) | GPC | Matrix-matched using IL-IS (Q3b) | 101.2407 | 3.4152 | 45 | 9 | E1 + C0 + D# + M3b + Q3b
Perchlorate | Acidic | Lemon | E1 + C0 | 0.2 | Hypercarb (M3b) | GPC | Matrix-matched using IL-IS (Q3b) | 102.6865 | 2.7183 | 50 | 10 | E1 + C0 + D# + M3b + Q3b
Perchlorate | Dry (cereals, dry pulses) | Rye flour | E5a + C1 | 0.02 | Hypercarb (M3b) | GPC | Matrix-matched using IL-IS (Q3b) | 100.4137 | 3.6306 | 35 | 7 | E5a + C1 + D# + M3b + Q3b
Perchlorate | Dry (cereals, dry pulses) | Rye flour | E5a + C1 | 0.04 | Hypercarb (M3b) | GPC | Matrix-matched using IL-IS (Q3b) | 102.8666 | 3.8777 | 50 | 10 | E5a + C1 + D# + M3b + Q3b
Perchlorate | Dry (cereals, dry pulses) | Rye flour | E5a + C1 | 0.4 | Hypercarb (M3b) | GPC | Matrix-matched using IL-IS (Q3b) | 101.9803 | 4.5156 | 60 | 12 | E5a + C1 + D# + M3b + Q3b
Perchlorate | Fatty, wet (oily fruits) | Avocado | E1 + C2 | 0.01 | Hypercarb (M3b) | GPC | Matrix-matched using IL-IS (Q3b) | 99.7447 | 5.3475 | 45 | 9 | E1 + C2 + D# + M3b + Q3b
Perchlorate | Fatty, wet (oily fruits) | Avocado | E1 + C2 | 0.02 | Hypercarb (M3b) | GPC | Matrix-matched using IL-IS (Q3b) | 98.0571 | 3.1416 | 45 | 9 | E1 + C2 + D# + M3b + Q3b
Perchlorate | Fatty, wet (oily fruits) | Avocado | E1 + C2 | 0.2 | Hypercarb (M3b) | GPC | Matrix-matched using IL-IS (Q3b) | 102.0403 | 3.1105 | 55 | 11 | E1 + C2 + D# + M3b + Q3b
Perchlorate | Milk and milk products | Whole fat milk | E6a + C1 + C3b | 0.01 | Hypercarb (M3b) | GPC | Matrix-matched using IL-IS (Q3b) | 102.4722 | 3.2191 | 30 | 6 | E6a + C1 + C3b + D# + M3b + Q3b
Perchlorate | Milk and milk products | Whole fat milk | E6a + C1 + C3b | 0.02 | Hypercarb (M3b) | GPC | Matrix-matched using IL-IS (Q3b) | 107.3364 | 2.9701 | 25 | 5 | E6a + C1 + C3b + D# + M3b + Q3b
Perchlorate | Milk and milk products | Whole fat milk | E6a + C1 + C3b | 0.2 | Hypercarb (M3b) | GPC | Matrix-matched using IL-IS (Q3b) | 107.6898 | 2.1155 | 30 | 6 | E6a + C1 + C3b + D# + M3b + Q3b
Perchlorate | Water containing | Carrot | E1 + C0 | 0.01 | Hypercarb (M3b) | GPC | Matrix-matched using IL-IS (Q3b) | 100.0429 | 3.2516 | 35 | 7 | E1 + C0 + D# + M3b + Q3b
Perchlorate | Water containing | Carrot | E1 + C0 | 0.02 | Hypercarb (M3b) | GPC | Matrix-matched using IL-IS (Q3b) | 100.105 | 2.8362 | 45 | 9 | E1 + C0 + D# + M3b + Q3b
Perchlorate | Water containing | Carrot | E1 + C0 | 0.2 | Hypercarb (M3b) | GPC | Matrix-matched using IL-IS (Q3b) | 94.8825 | 2.9605 | 45 | 9 | E1 + C0 + D# + M3b + Q3b
Phosphonic Acid | Acidic | Lemon | E1 + C0 | 0.1 | Hypercarb (M3b) | GPC | Matrix-matched using IL-IS (Q3b) | 111.0674 | 5.5221 | 30 | 6 | E1 + C0 + D# + M3b + Q3b
Phosphonic Acid | Acidic | Lemon | E1 + C0 | 0.2 | Hypercarb (M3b) | GPC | Matrix-matched using IL-IS (Q3b) | 111.0681 | 1.8873 | 25 | 5 | E1 + C0 + D# + M3b + Q3b
Phosphonic Acid | Acidic | Lemon | E1 + C0 | 2 | Hypercarb (M3b) | GPC | Matrix-matched using IL-IS (Q3b) | 100.8671 | 1.9476 | 40 | 8 | E1 + C0 + D# + M3b + Q3b
Phosphonic Acid | Dry (cereals, dry pulses) | Rye flour | E5a + C1 | 0.2 | Hypercarb (M3b) | GPC | Matrix-matched using IL-IS (Q3b) | 106.1697 | 3.0059 | 15 | 3 | E5a + C1 + D# + M3b + Q3b
Phosphonic Acid | Dry (cereals, dry pulses) | Rye flour | E5a + C1 | 0.4 | Hypercarb (M3b) | GPC | Matrix-matched using IL-IS (Q3b) | 105.7661 | 3.4843 | 30 | 6 | E5a + C1 + D# + M3b + Q3b
Phosphonic Acid | Dry (cereals, dry pulses) | Rye flour | E5a + C1 | 4 | Hypercarb (M3b) | GPC | Matrix-matched using IL-IS (Q3b) | 108.296 | 6.3593 | 45 | 9 | E5a + C1 + D# + M3b + Q3b
Phosphonic Acid | Fatty, wet (oily fruits) | Avocado | E1 + C2 | 0.1 | Hypercarb (M3b) | GPC | Matrix-matched using IL-IS (Q3b) | 98.8195 | 2.4989 | 15 | 3 | E1 + C2 + D# + M3b + Q3b
Phosphonic Acid | Fatty, wet (oily fruits) | Avocado | E1 + C2 | 0.2 | Hypercarb (M3b) | GPC | Matrix-matched using IL-IS (Q3b) | 107.368 | 3.2507 | 20 | 4 | E1 + C2 + D# + M3b + Q3b
Phosphonic Acid | Fatty, wet (oily fruits) | Avocado | E1 + C2 | 2 | Hypercarb (M3b) | GPC | Matrix-matched using IL-IS (Q3b) | 102.0459 | 4.8334 | 35 | 7 | E1 + C2 + D# + M3b + Q3b
Phosphonic Acid | Milk and milk products | Whole fat milk | E6a + C1 + C3b | 0.1 | Hypercarb (M3b) | GPC | Matrix-matched using IL-IS (Q3b) | 102.5981 | 3.2163 | 25 | 5 | E6a + C1 + C3b + D# + M3b + Q3b
Phosphonic Acid | Milk and milk products | Whole fat milk | E6a + C1 + C3b | 0.2 | Hypercarb (M3b) | GPC | Matrix-matched using IL-IS (Q3b) | 108.2959 | 4.705 | 25 | 5 | E6a + C1 + C3b + D# + M3b + Q3b
Phosphonic Acid | Milk and milk products | Whole fat milk | E6a + C1 + C3b | 2 | Hypercarb (M3b) | GPC | Matrix-matched using IL-IS (Q3b) | 100.2019 | 5.0806 | 35 | 7 | E6a + C1 + C3b + D# + M3b + Q3b
Phosphonic Acid | Water containing | Carrot | E1 + C0 | 0.1 | Hypercarb (M3b) | GPC | Matrix-matched using IL-IS (Q3b) | 104.908 | 3.1113 | 25 | 5 | E1 + C0 + D# + M3b + Q3b
Phosphonic Acid | Water containing | Carrot | E1 + C0 | 0.2 | Hypercarb (M3b) | GPC | Matrix-matched using IL-IS (Q3b) | 103.7183 | 2.8269 | 30 | 6 | E1 + C0 + D# + M3b + Q3b
Phosphonic Acid | Water containing | Carrot | E1 + C0 | 2 | Hypercarb (M3b) | GPC | Matrix-matched using IL-IS (Q3b) | 104.8963 | 4.6127 | 30 | 6 | E1 + C0 + D# + M3b + Q3b

## Key
Module Code used in EN 18032 | Description | Abbreviation used in tables | Chromatography mode
M 1a | Waters APPC, 130Å, 5µm, 2.1x100mm (M 1a) | APPC (M 1a) | HILIC
M 2a | SIELC Technologies Obelisc R, 5 μm, 100 Å (2.1x150 mm) | Obelisc R (M 2a) | HILIC
M 3a | Thermo Scientific Hypercarb, 5 μm, 250 Å (2.1x100 mm) | Hypercarb (M 3a) | GPC
M 3b | Thermo Scientific Hypercarb, 5 μm, 250 Å (2.1x100 mm) | Hypercarb (M 3b) | GPC
none | Metrohm Metrosep A Supp 5 2.0/150 | Metrosep A | Ion exchange
M# | In table Valid. Data QuPPe the data is not differentiated according top the type of column
D# | A dilution was recommended but labs were free to adjust this parameter (and the injection volume) to match their instrumental setup | Unspecified dilution factor
Q1a | Quantification using calibration based on external standards in solvent | Solvent-Based using ILIS (Q1b)
Q1b | Quantification using calibration based on external standards in solvent and IL-IS | Matrix-based using IL-IS (Q2b)
Q3a | Quantification using calibration based on external standards in extracts of residue-free samples of the same matrix type | Matrix-matched without IL-IS (Q3a)
Q3b | Quantification using calibration based on external standards in extracts of residue-free samples of the same matrix type, with IL-IS | Matrix-matched using IL-IS (Q3b)